## RatchetSummary
from | to | material | pipe_id | nominal_in | p_max | p_max_case | sy_min | sy_min_case | delta_t1_max | delta_t1_case | e_max | e_max_case | pipe_id_prop | d_out | thck | pipe_material | alpha_room | c4 | allowable | allowable_note | x | y
RI12 | G021 | SA106-B | 2.0H | 2.425 | 1857.3 | 19 | 28245 | 20 | 0 | 1 | 29.33 | 1 | 2.0H | 2.425 | 0.25 | SA106-B | 6.4 | 1.1 | 741.416 |  | 0.31892 | 3.1356
M111 | M11BN | SA106-C | 3.0FP | 3.52 | 1857.3 | 19 | 32315 | 20 | 5.64 | 18 | 29.13 | 1 | 3.0FP | 3.52 | 0.3 | SA106-C | 6.4 | 1.1 | 807.8096 |  | 0.33719 | 2.9657
M11BN | M11BF | SA106-C | 3.0FP | 3.52 | 1857.3 | 19 | 32315 | 20 | 5.64 | 18 | 29.13 | 1 | 3.0FP | 3.52 | 0.3 | SA106-C | 6.4 | 1.1 | 807.8096 |  | 0.33719 | 2.9657
M11BF | M11X | SA106-C | 3.0FP | 3.52 | 1857.3 | 19 | 32315 | 20 | 5.64 | 18 | 29.13 | 1 | 3.0FP | 3.52 | 0.3 | SA106-C | 6.4 | 1.1 | 807.8096 |  | 0.33719 | 2.9657
G022 | G023 | SB-167 | 2.0FE | 2.425 | 1857.3 | 19 | 23855 | 20 | 10.46 | 18 | 30.22 | 1 | 2.0FE | 2.425 | 0.25 | SB-167 | 7.7 | 1.1 | 426.6232 |  | 0.37761 | 2.6482
M11X | M11C | SA106-C | 3.0FP | 3.52 | 1857.3 | 19 | 32315 | 20 | 5.64 | 18 | 29.13 | 1 | 3.0FP | 3.52 | 0.3 | SA106-C | 6.4 | 1.1 | 807.8096 |  | 0.33719 | 2.9657
O111 | O11BN | SA106-C | 3.0FP | 3.52 | 1857.3 | 19 | 32315 | 20 | 5.64 | 18 | 29.13 | 1 | 3.0FP | 3.52 | 0.3 | SA106-C | 6.4 | 1.1 | 807.8096 |  | 0.33719 | 2.9657
O11BN | O11BF | SA106-C | 3.0FP | 3.52 | 1857.3 | 19 | 32315 | 20 | 5.64 | 18 | 29.13 | 1 | 3.0FP | 3.52 | 0.3 | SA106-C | 6.4 | 1.1 | 807.8096 |  | 0.33719 | 2.9657
O11BF | O11X | SA106-C | 3.0FP | 3.52 | 1857.3 | 19 | 32315 | 20 | 5.64 | 18 | 29.13 | 1 | 3.0FP | 3.52 | 0.3 | SA106-C | 6.4 | 1.1 | 807.8096 |  | 0.33719 | 2.9657
O11X | O11C | SA106-C | 3.0FP | 3.52 | 1857.3 | 19 | 32315 | 20 | 5.64 | 18 | 29.13 | 1 | 3.0FP | 3.52 | 0.3 | SA106-C | 6.4 | 1.1 | 807.8096 |  | 0.33719 | 2.9657
K041 | K04BN | SA106-C | 3.0FP | 3.52 | 1765.3 | 19 | 30985 | 20 | 8.5 | 17 | 29.13 | 1 | 3.0FP | 3.52 | 0.3 | SA106-C | 6.4 | 1.1 | 781.3889 |  | 0.33424 | 2.9919
K04BN | K04BF | SA106-C | 3.0FP | 3.52 | 1765.3 | 19 | 30985 | 20 | 8.5 | 17 | 29.13 | 1 | 3.0FP | 3.52 | 0.3 | SA106-C | 6.4 | 1.1 | 781.3889 |  | 0.33424 | 2.9919
K04BF | K04X | SA106-C | 3.0FP | 3.52 | 1765.3 | 19 | 30985 | 20 | 8.5 | 17 | 29.13 | 1 | 3.0FP | 3.52 | 0.3 | SA106-C | 6.4 | 1.1 | 781.3889 |  | 0.33424 | 2.9919
K04X | K04C | SA106-C | 3.0FP | 3.52 | 1765.3 | 19 | 30985 | 20 | 8.5 | 17 | 29.13 | 1 | 3.0FP | 3.52 | 0.3 | SA106-C | 6.4 | 1.1 | 781.3889 |  | 0.33424 | 2.9919
G051 | G05BN | SA106-C | 3.0FP | 3.52 | 1765.3 | 19 | 30985 | 20 | 8.5 | 17 | 29.13 | 1 | 3.0FP | 3.52 | 0.3 | SA106-C | 6.4 | 1.1 | 781.3889 |  | 0.33424 | 2.9919
G05BN | G05BF | SA106-C | 3.0FP | 3.52 | 1765.3 | 19 | 30985 | 20 | 8.5 | 17 | 29.13 | 1 | 3.0FP | 3.52 | 0.3 | SA106-C | 6.4 | 1.1 | 781.3889 |  | 0.33424 | 2.9919
G05BF | G05X | SA106-C | 3.0FP | 3.52 | 1765.3 | 19 | 30985 | 20 | 8.5 | 17 | 29.13 | 1 | 3.0FP | 3.52 | 0.3 | SA106-C | 6.4 | 1.1 | 781.3889 |  | 0.33424 | 2.9919
G05X | G05C | SA106-C | 3.0FP | 3.52 | 1765.3 | 19 | 30985 | 20 | 8.5 | 17 | 29.13 | 1 | 3.0FP | 3.52 | 0.3 | SA106-C | 6.4 | 1.1 | 781.3889 |  | 0.33424 | 2.9919
J051 | J05BN | SA106-C | 3.0FP | 3.52 | 1765.3 | 19 | 30985 | 20 | 8.5 | 17 | 29.13 | 1 | 3.0FP | 3.52 | 0.3 | SA106-C | 6.4 | 1.1 | 781.3889 |  | 0.33424 | 2.9919
J05BN | J05BF | SA106-C | 3.0FP | 3.52 | 1765.3 | 19 | 30985 | 20 | 8.5 | 17 | 29.13 | 1 | 3.0FP | 3.52 | 0.3 | SA106-C | 6.4 | 1.1 | 781.3889 |  | 0.33424 | 2.9919
G027 | G028 | SA105 | 2.0HF | 2.425 | 1857.3 | 19 | 29045 | 20 | 7.17 | 15 | 29.33 | 1 | 2.0HF | 2.425 | 0.25 | SA105 | 6.4 | 1.1 | 784.0099 |  | 0.31014 | 3.2244
G028 | G02O | AISI 403 | 2.0EF | 2.425 | 1857.3 | 19 | 73332 | 20 | 0 | 1 | 29.1059 | 1 | 2.0EF | 2.425 | 0.25 | AISI 403 | 5.8963 | 1.1 | 5466.3483 |  | 0.12284 | 8.1408
G02O |  | AISI 403 | 2.0EF | 2.425 | 1857.3 | 19 | 73332 | 20 | 0 | 1 | 29.1059 | 1 | 2.0EF | 2.425 | 0.25 | AISI 403 | 5.8963 | 1.1 | 5466.3483 |  | 0.12284 | 8.1408
RI12 | J021 | SA106-B | 2.0H | 2.425 | 1857.3 | 19 | 28245 | 20 | 0 | 1 | 29.33 | 1 | 2.0H | 2.425 | 0.25 | SA106-B | 6.4 | 1.1 | 741.416 |  | 0.31892 | 3.1356
J05BF | J05CN | SA106-C | 3.0FP | 3.52 | 1765.3 | 19 | 30985 | 20 | 8.5 | 17 | 29.13 | 1 | 3.0FP | 3.52 | 0.3 | SA106-C | 6.4 | 1.1 | 781.3889 |  | 0.33424 | 2.9919
J022 | J023 | SB-167 | 2.0FE | 2.425 | 1857.3 | 19 | 23855 | 20 | 10.46 | 18 | 30.22 | 1 | 2.0FE | 2.425 | 0.25 | SB-167 | 7.7 | 1.1 | 426.6232 |  | 0.37761 | 2.6482
J05CN | J05CF | SA106-C | 3.0FP | 3.52 | 1765.3 | 19 | 30985 | 20 | 8.5 | 17 | 29.13 | 1 | 3.0FP | 3.52 | 0.3 | SA106-C | 6.4 | 1.1 | 781.3889 |  | 0.33424 | 2.9919
J05CF | J05X | SA106-C | 3.0FP | 3.52 | 1765.3 | 19 | 30985 | 20 | 8.5 | 17 | 29.13 | 1 | 3.0FP | 3.52 | 0.3 | SA106-C | 6.4 | 1.1 | 781.3889 |  | 0.33424 | 2.9919
J05X | J05D | SA106-C | 3.0FP | 3.52 | 1765.3 | 19 | 30985 | 20 | 8.5 | 17 | 29.13 | 1 | 3.0FP | 3.52 | 0.3 | SA106-C | 6.4 | 1.1 | 781.3889 |  | 0.33424 | 2.9919
F061 | F06BN | SA106-C | 3.0FP | 3.52 | 1765.3 | 19 | 30985 | 20 | 8.5 | 17 | 29.13 | 1 | 3.0FP | 3.52 | 0.3 | SA106-C | 6.4 | 1.1 | 781.3889 |  | 0.33424 | 2.9919
F06BN | F06BF | SA106-C | 3.0FP | 3.52 | 1765.3 | 19 | 30985 | 20 | 8.5 | 17 | 29.13 | 1 | 3.0FP | 3.52 | 0.3 | SA106-C | 6.4 | 1.1 | 781.3889 |  | 0.33424 | 2.9919
F06BF | F06X | SA106-C | 3.0FP | 3.52 | 1765.3 | 19 | 30985 | 20 | 8.5 | 17 | 29.13 | 1 | 3.0FP | 3.52 | 0.3 | SA106-C | 6.4 | 1.1 | 781.3889 |  | 0.33424 | 2.9919
F06X | F06C | SA106-C | 3.0FP | 3.52 | 1765.3 | 19 | 30985 | 20 | 8.5 | 17 | 29.13 | 1 | 3.0FP | 3.52 | 0.3 | SA106-C | 6.4 | 1.1 | 781.3889 |  | 0.33424 | 2.9919
H061 | H06BN | SA106-C | 3.0FP | 3.52 | 1765.3 | 19 | 30985 | 20 | 8.5 | 17 | 29.13 | 1 | 3.0FP | 3.52 | 0.3 | SA106-C | 6.4 | 1.1 | 781.3889 |  | 0.33424 | 2.9919
H06BN | H06BF | SA106-C | 3.0FP | 3.52 | 1765.3 | 19 | 30985 | 20 | 8.5 | 17 | 29.13 | 1 | 3.0FP | 3.52 | 0.3 | SA106-C | 6.4 | 1.1 | 781.3889 |  | 0.33424 | 2.9919
H06BF | H06CN | SA106-C | 3.0FP | 3.52 | 1765.3 | 19 | 30985 | 20 | 8.5 | 17 | 29.13 | 1 | 3.0FP | 3.52 | 0.3 | SA106-C | 6.4 | 1.1 | 781.3889 |  | 0.33424 | 2.9919
H06CN | H06CF | SA106-C | 3.0FP | 3.52 | 1765.3 | 19 | 30985 | 20 | 8.5 | 17 | 29.13 | 1 | 3.0FP | 3.52 | 0.3 | SA106-C | 6.4 | 1.1 | 781.3889 |  | 0.33424 | 2.9919
H06CF | H06X | SA106-C | 3.0FP | 3.52 | 1765.3 | 19 | 30985 | 20 | 8.5 | 17 | 29.13 | 1 | 3.0FP | 3.52 | 0.3 | SA106-C | 6.4 | 1.1 | 781.3889 |  | 0.33424 | 2.9919
H06X | H06D | SA106-C | 3.0FP | 3.52 | 1765.3 | 19 | 30985 | 20 | 8.5 | 17 | 29.13 | 1 | 3.0FP | 3.52 | 0.3 | SA106-C | 6.4 | 1.1 | 781.3889 |  | 0.33424 | 2.9919
K061 | K06BN | SA106-C | 3.0FP | 3.52 | 1765.3 | 19 | 30985 | 20 | 8.5 | 17 | 29.13 | 1 | 3.0FP | 3.52 | 0.3 | SA106-C | 6.4 | 1.1 | 781.3889 |  | 0.33424 | 2.9919
K06BN | K06BF | SA106-C | 3.0FP | 3.52 | 1765.3 | 19 | 30985 | 20 | 8.5 | 17 | 29.13 | 1 | 3.0FP | 3.52 | 0.3 | SA106-C | 6.4 | 1.1 | 781.3889 |  | 0.33424 | 2.9919
J027 | J028 | SA105 | 2.0HF | 2.425 | 1857.3 | 19 | 29045 | 20 | 7.17 | 15 | 29.33 | 1 | 2.0HF | 2.425 | 0.25 | SA105 | 6.4 | 1.1 | 784.0099 |  | 0.31014 | 3.2244
J028 | J02N | AISI 403 | 2.0EF | 2.425 | 1857.3 | 19 | 73332 | 20 | 0 | 1 | 29.1059 | 1 | 2.0EF | 2.425 | 0.25 | AISI 403 | 5.8963 | 1.1 | 5466.3483 |  | 0.12284 | 8.1408
J02N |  | AISI 403 | 2.0EF | 2.425 | 1857.3 | 19 | 73332 | 20 | 0 | 1 | 29.1059 | 1 | 2.0EF | 2.425 | 0.25 | AISI 403 | 5.8963 | 1.1 | 5466.3483 |  | 0.12284 | 8.1408
RI12 | K011 | SA106-B | 2.0H | 2.425 | 1857.3 | 19 | 28245 | 20 | 0 | 1 | 29.33 | 1 | 2.0H | 2.425 | 0.25 | SA106-B | 6.4 | 1.1 | 741.416 |  | 0.31892 | 3.1356
K06BF | K06CN | SA106-C | 3.0FP | 3.52 | 1765.3 | 19 | 30985 | 20 | 8.5 | 17 | 29.13 | 1 | 3.0FP | 3.52 | 0.3 | SA106-C | 6.4 | 1.1 | 781.3889 |  | 0.33424 | 2.9919
K06CN | K06CF | SA106-C | 3.0FP | 3.52 | 1765.3 | 19 | 30985 | 20 | 8.5 | 17 | 29.13 | 1 | 3.0FP | 3.52 | 0.3 | SA106-C | 6.4 | 1.1 | 781.3889 |  | 0.33424 | 2.9919
K06CF | K06X | SA106-C | 3.0FP | 3.52 | 1765.3 | 19 | 30985 | 20 | 8.5 | 17 | 29.13 | 1 | 3.0FP | 3.52 | 0.3 | SA106-C | 6.4 | 1.1 | 781.3889 |  | 0.33424 | 2.9919
K06X | K06D | SA106-C | 3.0FP | 3.52 | 1765.3 | 19 | 30985 | 20 | 8.5 | 17 | 29.13 | 1 | 3.0FP | 3.52 | 0.3 | SA106-C | 6.4 | 1.1 | 781.3889 |  | 0.33424 | 2.9919
E071 | E07X | SA106-C | 3.0FP | 3.52 | 1765.3 | 19 | 30985 | 20 | 8.5 | 17 | 29.13 | 1 | 3.0FP | 3.52 | 0.3 | SA106-C | 6.4 | 1.1 | 781.3889 |  | 0.33424 | 2.9919
E07X | E07B | SA106-C | 3.0FP | 3.52 | 1765.3 | 19 | 30985 | 20 | 8.5 | 17 | 29.13 | 1 | 3.0FP | 3.52 | 0.3 | SA106-C | 6.4 | 1.1 | 781.3889 |  | 0.33424 | 2.9919
G071 | G07BN | SA106-C | 3.0FP | 3.52 | 1765.3 | 19 | 30985 | 20 | 8.5 | 17 | 29.13 | 1 | 3.0FP | 3.52 | 0.3 | SA106-C | 6.4 | 1.1 | 781.3889 |  | 0.33424 | 2.9919
G07BN | G07BF | SA106-C | 3.0FP | 3.52 | 1765.3 | 19 | 30985 | 20 | 8.5 | 17 | 29.13 | 1 | 3.0FP | 3.52 | 0.3 | SA106-C | 6.4 | 1.1 | 781.3889 |  | 0.33424 | 2.9919
G07BF | G07CN | SA106-C | 3.0FP | 3.52 | 1765.3 | 19 | 30985 | 20 | 8.5 | 17 | 29.13 | 1 | 3.0FP | 3.52 | 0.3 | SA106-C | 6.4 | 1.1 | 781.3889 |  | 0.33424 | 2.9919
G07CN | G07CF | SA106-C | 3.0FP | 3.52 | 1765.3 | 19 | 30985 | 20 | 8.5 | 17 | 29.13 | 1 | 3.0FP | 3.52 | 0.3 | SA106-C | 6.4 | 1.1 | 781.3889 |  | 0.33424 | 2.9919
G07CF | G07X | SA106-C | 3.0FP | 3.52 | 1765.3 | 19 | 30985 | 20 | 8.5 | 17 | 29.13 | 1 | 3.0FP | 3.52 | 0.3 | SA106-C | 6.4 | 1.1 | 781.3889 |  | 0.33424 | 2.9919
G07X | G07D | SA106-C | 3.0FP | 3.52 | 1765.3 | 19 | 30985 | 20 | 8.5 | 17 | 29.13 | 1 | 3.0FP | 3.52 | 0.3 | SA106-C | 6.4 | 1.1 | 781.3889 |  | 0.33424 | 2.9919
J071 | J07BN | SA106-C | 3.0FP | 3.52 | 1765.3 | 19 | 30985 | 20 | 8.5 | 17 | 29.13 | 1 | 3.0FP | 3.52 | 0.3 | SA106-C | 6.4 | 1.1 | 781.3889 |  | 0.33424 | 2.9919
J07BN | J07BF | SA106-C | 3.0FP | 3.52 | 1765.3 | 19 | 30985 | 20 | 8.5 | 17 | 29.13 | 1 | 3.0FP | 3.52 | 0.3 | SA106-C | 6.4 | 1.1 | 781.3889 |  | 0.33424 | 2.9919
J07BF | J07CN | SA106-C | 3.0FP | 3.52 | 1765.3 | 19 | 30985 | 20 | 8.5 | 17 | 29.13 | 1 | 3.0FP | 3.52 | 0.3 | SA106-C | 6.4 | 1.1 | 781.3889 |  | 0.33424 | 2.9919
J07CN | J07CF | SA106-C | 3.0FP | 3.52 | 1765.3 | 19 | 30985 | 20 | 8.5 | 17 | 29.13 | 1 | 3.0FP | 3.52 | 0.3 | SA106-C | 6.4 | 1.1 | 781.3889 |  | 0.33424 | 2.9919
J07CF | J07X | SA106-C | 3.0FP | 3.52 | 1765.3 | 19 | 30985 | 20 | 8.5 | 17 | 29.13 | 1 | 3.0FP | 3.52 | 0.3 | SA106-C | 6.4 | 1.1 | 781.3889 |  | 0.33424 | 2.9919
J07X | J07D | SA106-C | 3.0FP | 3.52 | 1765.3 | 19 | 30985 | 20 | 8.5 | 17 | 29.13 | 1 | 3.0FP | 3.52 | 0.3 | SA106-C | 6.4 | 1.1 | 781.3889 |  | 0.33424 | 2.9919
F081 | F08BN | SA106-C | 3.0FP | 3.52 | 1765.3 | 19 | 30985 | 20 | 8.5 | 17 | 29.13 | 1 | 3.0FP | 3.52 | 0.3 | SA106-C | 6.4 | 1.1 | 781.3889 |  | 0.33424 | 2.9919
K017 | K018 | SA105 | 1.5HF | 1.906 | 1857.3 | 19 | 29045 | 20 | 7.17 | 15 | 29.33 | 1 | 1.5HF | 1.906 | 0.2 | SA105 | 6.4 | 1.1 | 797.9954 |  | 0.3047 | 3.2819
K018 | K01N | AISI 403 | 1.5EF | 1.906 | 1857.3 | 19 | 73332 | 20 | 0 | 1 | 29.1059 | 1 | 1.5EF | 1.906 | 0.2 | AISI 403 | 5.8963 | 1.1 | 5563.8593 |  | 0.12068 | 8.2861
K01N |  | AISI 403 | 1.5EF | 1.906 | 1857.3 | 19 | 73332 | 20 | 0 | 1 | 29.1059 | 1 | 1.5EF | 1.906 | 0.2 | AISI 403 | 5.8963 | 1.1 | 5563.8593 |  | 0.12068 | 8.2861
RI13 | F031 | SA106-B | 2.0H | 2.425 | 1857.3 | 19 | 28245 | 20 | 0 | 1 | 29.33 | 1 | 2.0H | 2.425 | 0.25 | SA106-B | 6.4 | 1.1 | 741.416 |  | 0.31892 | 3.1356
F08BN | F08BF | SA106-C | 3.0FP | 3.52 | 1765.3 | 19 | 30985 | 20 | 8.5 | 17 | 29.13 | 1 | 3.0FP | 3.52 | 0.3 | SA106-C | 6.4 | 1.1 | 781.3889 |  | 0.33424 | 2.9919
F08BF | F08X | SA106-C | 3.0FP | 3.52 | 1765.3 | 19 | 30985 | 20 | 8.5 | 17 | 29.13 | 1 | 3.0FP | 3.52 | 0.3 | SA106-C | 6.4 | 1.1 | 781.3889 |  | 0.33424 | 2.9919
F08X | F08C | SA106-C | 3.0FP | 3.52 | 1765.3 | 19 | 30985 | 20 | 8.5 | 17 | 29.13 | 1 | 3.0FP | 3.52 | 0.3 | SA106-C | 6.4 | 1.1 | 781.3889 |  | 0.33424 | 2.9919
F032 | F033 | SB-167 | 2.0FE | 2.425 | 1857.3 | 19 | 23855 | 20 | 10.46 | 18 | 30.22 | 1 | 2.0FE | 2.425 | 0.25 | SB-167 | 7.7 | 1.1 | 426.6232 |  | 0.37761 | 2.6482
H081 | H08BN | SA106-C | 3.0FP | 3.52 | 1765.3 | 19 | 30985 | 20 | 8.5 | 17 | 29.13 | 1 | 3.0FP | 3.52 | 0.3 | SA106-C | 6.4 | 1.1 | 781.3889 |  | 0.33424 | 2.9919
H08BN | H08BF | SA106-C | 3.0FP | 3.52 | 1765.3 | 19 | 30985 | 20 | 8.5 | 17 | 29.13 | 1 | 3.0FP | 3.52 | 0.3 | SA106-C | 6.4 | 1.1 | 781.3889 |  | 0.33424 | 2.9919
H08BF | H08CN | SA106-C | 3.0FP | 3.52 | 1765.3 | 19 | 30985 | 20 | 8.5 | 17 | 29.13 | 1 | 3.0FP | 3.52 | 0.3 | SA106-C | 6.4 | 1.1 | 781.3889 |  | 0.33424 | 2.9919
H08CN | H08CF | SA106-C | 3.0FP | 3.52 | 1765.3 | 19 | 30985 | 20 | 8.5 | 17 | 29.13 | 1 | 3.0FP | 3.52 | 0.3 | SA106-C | 6.4 | 1.1 | 781.3889 |  | 0.33424 | 2.9919
H08CF | H08X | SA106-C | 3.0FP | 3.52 | 1765.3 | 19 | 30985 | 20 | 8.5 | 17 | 29.13 | 1 | 3.0FP | 3.52 | 0.3 | SA106-C | 6.4 | 1.1 | 781.3889 |  | 0.33424 | 2.9919
H08X | H08D | SA106-C | 3.0FP | 3.52 | 1765.3 | 19 | 30985 | 20 | 8.5 | 17 | 29.13 | 1 | 3.0FP | 3.52 | 0.3 | SA106-C | 6.4 | 1.1 | 781.3889 |  | 0.33424 | 2.9919
K081 | K08BN | SA106-C | 3.0FP | 3.52 | 1765.3 | 19 | 30985 | 20 | 8.5 | 17 | 29.13 | 1 | 3.0FP | 3.52 | 0.3 | SA106-C | 6.4 | 1.1 | 781.3889 |  | 0.33424 | 2.9919
K08BN | K08BF | SA106-C | 3.0FP | 3.52 | 1765.3 | 19 | 30985 | 20 | 8.5 | 17 | 29.13 | 1 | 3.0FP | 3.52 | 0.3 | SA106-C | 6.4 | 1.1 | 781.3889 |  | 0.33424 | 2.9919
K08BF | K08CN | SA106-C | 3.0FP | 3.52 | 1765.3 | 19 | 30985 | 20 | 8.5 | 17 | 29.13 | 1 | 3.0FP | 3.52 | 0.3 | SA106-C | 6.4 | 1.1 | 781.3889 |  | 0.33424 | 2.9919
K08CN | K08CF | SA106-C | 3.0FP | 3.52 | 1765.3 | 19 | 30985 | 20 | 8.5 | 17 | 29.13 | 1 | 3.0FP | 3.52 | 0.3 | SA106-C | 6.4 | 1.1 | 781.3889 |  | 0.33424 | 2.9919
K08CF | K08X | SA106-C | 3.0FP | 3.52 | 1765.3 | 19 | 30985 | 20 | 8.5 | 17 | 29.13 | 1 | 3.0FP | 3.52 | 0.3 | SA106-C | 6.4 | 1.1 | 781.3889 |  | 0.33424 | 2.9919
K08X | K08D | SA106-C | 3.0FP | 3.52 | 1765.3 | 19 | 30985 | 20 | 8.5 | 17 | 29.13 | 1 | 3.0FP | 3.52 | 0.3 | SA106-C | 6.4 | 1.1 | 781.3889 |  | 0.33424 | 2.9919
E091 | E09X | SA106-C | 3.0FP | 3.52 | 1765.3 | 19 | 30985 | 20 | 8.5 | 17 | 29.13 | 1 | 3.0FP | 3.52 | 0.3 | SA106-C | 6.4 | 1.1 | 781.3889 |  | 0.33424 | 2.9919
E09X | E09B | SA106-C | 3.0FP | 3.52 | 1765.3 | 19 | 30985 | 20 | 8.5 | 17 | 29.13 | 1 | 3.0FP | 3.52 | 0.3 | SA106-C | 6.4 | 1.1 | 781.3889 |  | 0.33424 | 2.9919
G091 | G09BN | SA106-C | 3.0FP | 3.52 | 1765.3 | 19 | 30985 | 20 | 8.5 | 17 | 29.13 | 1 | 3.0FP | 3.52 | 0.3 | SA106-C | 6.4 | 1.1 | 781.3889 |  | 0.33424 | 2.9919
F037 | F038 | SA105 | 2.0HF | 2.425 | 1857.3 | 19 | 29045 | 20 | 7.17 | 15 | 29.33 | 1 | 2.0HF | 2.425 | 0.25 | SA105 | 6.4 | 1.1 | 784.0099 |  | 0.31014 | 3.2244
F038 | F03O | AISI 403 | 2.0EF | 2.425 | 1857.3 | 19 | 73332 | 20 | 0 | 1 | 29.1059 | 1 | 2.0EF | 2.425 | 0.25 | AISI 403 | 5.8963 | 1.1 | 5466.3483 |  | 0.12284 | 8.1408
F03O |  | AISI 403 | 2.0EF | 2.425 | 1857.3 | 19 | 73332 | 20 | 0 | 1 | 29.1059 | 1 | 2.0EF | 2.425 | 0.25 | AISI 403 | 5.8963 | 1.1 | 5466.3483 |  | 0.12284 | 8.1408
RI13 | H031 | SA106-B | 2.0H | 2.425 | 1857.3 | 19 | 28245 | 20 | 0 | 1 | 29.33 | 1 | 2.0H | 2.425 | 0.25 | SA106-B | 6.4 | 1.1 | 741.416 |  | 0.31892 | 3.1356
G09BN | G09BF | SA106-C | 3.0FP | 3.52 | 1765.3 | 19 | 30985 | 20 | 8.5 | 17 | 29.13 | 1 | 3.0FP | 3.52 | 0.3 | SA106-C | 6.4 | 1.1 | 781.3889 |  | 0.33424 | 2.9919
H032 | H033 | SB-167 | 2.0FE | 2.425 | 1857.3 | 19 | 23855 | 20 | 10.46 | 18 | 30.22 | 1 | 2.0FE | 2.425 | 0.25 | SB-167 | 7.7 | 1.1 | 426.6232 |  | 0.37761 | 2.6482
G09BF | G09CN | SA106-C | 3.0FP | 3.52 | 1765.3 | 19 | 30985 | 20 | 8.5 | 17 | 29.13 | 1 | 3.0FP | 3.52 | 0.3 | SA106-C | 6.4 | 1.1 | 781.3889 |  | 0.33424 | 2.9919
G09CN | G09CF | SA106-C | 3.0FP | 3.52 | 1765.3 | 19 | 30985 | 20 | 8.5 | 17 | 29.13 | 1 | 3.0FP | 3.52 | 0.3 | SA106-C | 6.4 | 1.1 | 781.3889 |  | 0.33424 | 2.9919
G09CF | G09X | SA106-C | 3.0FP | 3.52 | 1765.3 | 19 | 30985 | 20 | 8.5 | 17 | 29.13 | 1 | 3.0FP | 3.52 | 0.3 | SA106-C | 6.4 | 1.1 | 781.3889 |  | 0.33424 | 2.9919
G09X | G09D | SA106-C | 3.0FP | 3.52 | 1765.3 | 19 | 30985 | 20 | 8.5 | 17 | 29.13 | 1 | 3.0FP | 3.52 | 0.3 | SA106-C | 6.4 | 1.1 | 781.3889 |  | 0.33424 | 2.9919
J091 | J09BN | SA106-C | 3.0FP | 3.52 | 1765.3 | 19 | 30985 | 20 | 8.5 | 17 | 29.13 | 1 | 3.0FP | 3.52 | 0.3 | SA106-C | 6.4 | 1.1 | 781.3889 |  | 0.33424 | 2.9919
J09BN | J09BF | SA106-C | 3.0FP | 3.52 | 1765.3 | 19 | 30985 | 20 | 8.5 | 17 | 29.13 | 1 | 3.0FP | 3.52 | 0.3 | SA106-C | 6.4 | 1.1 | 781.3889 |  | 0.33424 | 2.9919
J09BF | J09CN | SA106-C | 3.0FP | 3.52 | 1765.3 | 19 | 30985 | 20 | 8.5 | 17 | 29.13 | 1 | 3.0FP | 3.52 | 0.3 | SA106-C | 6.4 | 1.1 | 781.3889 |  | 0.33424 | 2.9919
J09CN | J09CF | SA106-C | 3.0FP | 3.52 | 1765.3 | 19 | 30985 | 20 | 8.5 | 17 | 29.13 | 1 | 3.0FP | 3.52 | 0.3 | SA106-C | 6.4 | 1.1 | 781.3889 |  | 0.33424 | 2.9919
J09CF | J09X | SA106-C | 3.0FP | 3.52 | 1765.3 | 19 | 30985 | 20 | 8.5 | 17 | 29.13 | 1 | 3.0FP | 3.52 | 0.3 | SA106-C | 6.4 | 1.1 | 781.3889 |  | 0.33424 | 2.9919
J09X | J09D | SA106-C | 3.0FP | 3.52 | 1765.3 | 19 | 30985 | 20 | 8.5 | 17 | 29.13 | 1 | 3.0FP | 3.52 | 0.3 | SA106-C | 6.4 | 1.1 | 781.3889 |  | 0.33424 | 2.9919
F101 | F10BN | SA106-C | 3.0FP | 3.52 | 1765.3 | 19 | 30985 | 20 | 8.5 | 17 | 29.13 | 1 | 3.0FP | 3.52 | 0.3 | SA106-C | 6.4 | 1.1 | 781.3889 |  | 0.33424 | 2.9919
F10BN | F10BF | SA106-C | 3.0FP | 3.52 | 1765.3 | 19 | 30985 | 20 | 8.5 | 17 | 29.13 | 1 | 3.0FP | 3.52 | 0.3 | SA106-C | 6.4 | 1.1 | 781.3889 |  | 0.33424 | 2.9919
F10BF | F10X | SA106-C | 3.0FP | 3.52 | 1765.3 | 19 | 30985 | 20 | 8.5 | 17 | 29.13 | 1 | 3.0FP | 3.52 | 0.3 | SA106-C | 6.4 | 1.1 | 781.3889 |  | 0.33424 | 2.9919
F10X | F10C | SA106-C | 3.0FP | 3.52 | 1765.3 | 19 | 30985 | 20 | 8.5 | 17 | 29.13 | 1 | 3.0FP | 3.52 | 0.3 | SA106-C | 6.4 | 1.1 | 781.3889 |  | 0.33424 | 2.9919
H101 | H10BN | SA106-C | 3.0FP | 3.52 | 1765.3 | 19 | 30985 | 20 | 8.5 | 17 | 29.13 | 1 | 3.0FP | 3.52 | 0.3 | SA106-C | 6.4 | 1.1 | 781.3889 |  | 0.33424 | 2.9919
H037 | H038 | SA105 | 2.0HF | 2.425 | 1857.3 | 19 | 29045 | 20 | 7.17 | 15 | 29.33 | 1 | 2.0HF | 2.425 | 0.25 | SA105 | 6.4 | 1.1 | 784.0099 |  | 0.31014 | 3.2244
H038 | H03N | AISI 403 | 2.0EF | 2.425 | 1857.3 | 19 | 73332 | 20 | 0 | 1 | 29.1059 | 1 | 2.0EF | 2.425 | 0.25 | AISI 403 | 5.8963 | 1.1 | 5466.3483 |  | 0.12284 | 8.1408
H03N |  | AISI 403 | 2.0EF | 2.425 | 1857.3 | 19 | 73332 | 20 | 0 | 1 | 29.1059 | 1 | 2.0EF | 2.425 | 0.25 | AISI 403 | 5.8963 | 1.1 | 5466.3483 |  | 0.12284 | 8.1408
RI13 | K031 | SA106-B | 2.5H | 3.054 | 1857.3 | 19 | 28245 | 20 | 0 | 1 | 29.33 | 1 | 2.5H | 3.054 | 0.288 | SA106-B | 6.4 | 1.1 | 678.199 |  | 0.34865 | 2.8682
H10BN | H10BF | SA106-C | 3.0FP | 3.52 | 1765.3 | 19 | 30985 | 20 | 8.5 | 17 | 29.13 | 1 | 3.0FP | 3.52 | 0.3 | SA106-C | 6.4 | 1.1 | 781.3889 |  | 0.33424 | 2.9919
H10BF | H10CN | SA106-C | 3.0FP | 3.52 | 1765.3 | 19 | 30985 | 20 | 8.5 | 17 | 29.13 | 1 | 3.0FP | 3.52 | 0.3 | SA106-C | 6.4 | 1.1 | 781.3889 |  | 0.33424 | 2.9919
H10CN | H10CF | SA106-C | 3.0FP | 3.52 | 1765.3 | 19 | 30985 | 20 | 8.5 | 17 | 29.13 | 1 | 3.0FP | 3.52 | 0.3 | SA106-C | 6.4 | 1.1 | 781.3889 |  | 0.33424 | 2.9919
H10CF | H10X | SA106-C | 3.0FP | 3.52 | 1765.3 | 19 | 30985 | 20 | 8.5 | 17 | 29.13 | 1 | 3.0FP | 3.52 | 0.3 | SA106-C | 6.4 | 1.1 | 781.3889 |  | 0.33424 | 2.9919
H10X | H10D | SA106-C | 3.0FP | 3.52 | 1765.3 | 19 | 30985 | 20 | 8.5 | 17 | 29.13 | 1 | 3.0FP | 3.52 | 0.3 | SA106-C | 6.4 | 1.1 | 781.3889 |  | 0.33424 | 2.9919
K101 | K10BN | SA106-C | 3.0FP | 3.52 | 1765.3 | 19 | 30985 | 20 | 8.5 | 17 | 29.13 | 1 | 3.0FP | 3.52 | 0.3 | SA106-C | 6.4 | 1.1 | 781.3889 |  | 0.33424 | 2.9919
K10BN | K10BF | SA106-C | 3.0FP | 3.52 | 1765.3 | 19 | 30985 | 20 | 8.5 | 17 | 29.13 | 1 | 3.0FP | 3.52 | 0.3 | SA106-C | 6.4 | 1.1 | 781.3889 |  | 0.33424 | 2.9919
K10BF | K10CN | SA106-C | 3.0FP | 3.52 | 1765.3 | 19 | 30985 | 20 | 8.5 | 17 | 29.13 | 1 | 3.0FP | 3.52 | 0.3 | SA106-C | 6.4 | 1.1 | 781.3889 |  | 0.33424 | 2.9919
K10CN | K10CF | SA106-C | 3.0FP | 3.52 | 1765.3 | 19 | 30985 | 20 | 8.5 | 17 | 29.13 | 1 | 3.0FP | 3.52 | 0.3 | SA106-C | 6.4 | 1.1 | 781.3889 |  | 0.33424 | 2.9919
K10CF | K10X | SA106-C | 3.0FP | 3.52 | 1765.3 | 19 | 30985 | 20 | 8.5 | 17 | 29.13 | 1 | 3.0FP | 3.52 | 0.3 | SA106-C | 6.4 | 1.1 | 781.3889 |  | 0.33424 | 2.9919
K10X | K10D | SA106-C | 3.0FP | 3.52 | 1765.3 | 19 | 30985 | 20 | 8.5 | 17 | 29.13 | 1 | 3.0FP | 3.52 | 0.3 | SA106-C | 6.4 | 1.1 | 781.3889 |  | 0.33424 | 2.9919
E111 | E11BN | SA106-C | 3.0FP | 3.52 | 1765.3 | 19 | 30985 | 20 | 8.5 | 17 | 29.13 | 1 | 3.0FP | 3.52 | 0.3 | SA106-C | 6.4 | 1.1 | 781.3889 |  | 0.33424 | 2.9919
E11BN | E11BF | SA106-C | 3.0FP | 3.52 | 1765.3 | 19 | 30985 | 20 | 8.5 | 17 | 29.13 | 1 | 3.0FP | 3.52 | 0.3 | SA106-C | 6.4 | 1.1 | 781.3889 |  | 0.33424 | 2.9919
E11BF | E11CN | SA106-C | 3.0FP | 3.52 | 1765.3 | 19 | 30985 | 20 | 8.5 | 17 | 29.13 | 1 | 3.0FP | 3.52 | 0.3 | SA106-C | 6.4 | 1.1 | 781.3889 |  | 0.33424 | 2.9919
E11CN | E11CF | SA106-C | 3.0FP | 3.52 | 1765.3 | 19 | 30985 | 20 | 8.5 | 17 | 29.13 | 1 | 3.0FP | 3.52 | 0.3 | SA106-C | 6.4 | 1.1 | 781.3889 |  | 0.33424 | 2.9919
E11CF | E11X | SA106-C | 3.0FP | 3.52 | 1765.3 | 19 | 30985 | 20 | 8.5 | 17 | 29.13 | 1 | 3.0FP | 3.52 | 0.3 | SA106-C | 6.4 | 1.1 | 781.3889 |  | 0.33424 | 2.9919
E11X | E11D | SA106-C | 3.0FP | 3.52 | 1765.3 | 19 | 30985 | 20 | 8.5 | 17 | 29.13 | 1 | 3.0FP | 3.52 | 0.3 | SA106-C | 6.4 | 1.1 | 781.3889 |  | 0.33424 | 2.9919
G111 | G11BN | SA106-C | 3.0FP | 3.52 | 1765.3 | 19 | 30985 | 20 | 8.5 | 17 | 29.13 | 1 | 3.0FP | 3.52 | 0.3 | SA106-C | 6.4 | 1.1 | 781.3889 |  | 0.33424 | 2.9919
G11BN | G11BF | SA106-C | 3.0FP | 3.52 | 1765.3 | 19 | 30985 | 20 | 8.5 | 17 | 29.13 | 1 | 3.0FP | 3.52 | 0.3 | SA106-C | 6.4 | 1.1 | 781.3889 |  | 0.33424 | 2.9919
K037 | K038 | SA105 | 2.0HF | 2.425 | 1857.3 | 19 | 29045 | 20 | 7.17 | 15 | 29.33 | 1 | 2.0HF | 2.425 | 0.25 | SA105 | 6.4 | 1.1 | 784.0099 |  | 0.31014 | 3.2244
K038 | K03N | AISI 403 | 2.0EF | 2.425 | 1857.3 | 19 | 73332 | 20 | 0 | 1 | 29.1059 | 1 | 2.0EF | 2.425 | 0.25 | AISI 403 | 5.8963 | 1.1 | 5466.3483 |  | 0.12284 | 8.1408
K03N |  | AISI 403 | 2.0EF | 2.425 | 1857.3 | 19 | 73332 | 20 | 0 | 1 | 29.1059 | 1 | 2.0EF | 2.425 | 0.25 | AISI 403 | 5.8963 | 1.1 | 5466.3483 |  | 0.12284 | 8.1408
RI14 | E041 | SA106-B | 2.0H | 2.425 | 1857.3 | 19 | 28245 | 20 | 0 | 1 | 29.33 | 1 | 2.0H | 2.425 | 0.25 | SA106-B | 6.4 | 1.1 | 741.416 |  | 0.31892 | 3.1356
G11BF | G11X | SA106-C | 3.0FP | 3.52 | 1765.3 | 19 | 30985 | 20 | 8.5 | 17 | 29.13 | 1 | 3.0FP | 3.52 | 0.3 | SA106-C | 6.4 | 1.1 | 781.3889 |  | 0.33424 | 2.9919
G11X | G11C | SA106-C | 3.0FP | 3.52 | 1765.3 | 19 | 30985 | 20 | 8.5 | 17 | 29.13 | 1 | 3.0FP | 3.52 | 0.3 | SA106-C | 6.4 | 1.1 | 781.3889 |  | 0.33424 | 2.9919
J111 | J11BN | SA106-C | 3.0FP | 3.52 | 1765.3 | 19 | 30985 | 20 | 8.5 | 17 | 29.13 | 1 | 3.0FP | 3.52 | 0.3 | SA106-C | 6.4 | 1.1 | 781.3889 |  | 0.33424 | 2.9919
E042 | E043 | SB-167 | 2.0FE | 2.425 | 1857.3 | 19 | 23855 | 20 | 10.46 | 18 | 30.22 | 1 | 2.0FE | 2.425 | 0.25 | SB-167 | 7.7 | 1.1 | 426.6232 |  | 0.37761 | 2.6482
J11BN | J11BF | SA106-C | 3.0FP | 3.52 | 1765.3 | 19 | 30985 | 20 | 8.5 | 17 | 29.13 | 1 | 3.0FP | 3.52 | 0.3 | SA106-C | 6.4 | 1.1 | 781.3889 |  | 0.33424 | 2.9919
J11BF | J11CN | SA106-C | 3.0FP | 3.52 | 1765.3 | 19 | 30985 | 20 | 8.5 | 17 | 29.13 | 1 | 3.0FP | 3.52 | 0.3 | SA106-C | 6.4 | 1.1 | 781.3889 |  | 0.33424 | 2.9919
J11CN | J11CF | SA106-C | 3.0FP | 3.52 | 1765.3 | 19 | 30985 | 20 | 8.5 | 17 | 29.13 | 1 | 3.0FP | 3.52 | 0.3 | SA106-C | 6.4 | 1.1 | 781.3889 |  | 0.33424 | 2.9919
J11CF | J11X | SA106-C | 3.0FP | 3.52 | 1765.3 | 19 | 30985 | 20 | 8.5 | 17 | 29.13 | 1 | 3.0FP | 3.52 | 0.3 | SA106-C | 6.4 | 1.1 | 781.3889 |  | 0.33424 | 2.9919
J11X | J11D | SA106-C | 3.0FP | 3.52 | 1765.3 | 19 | 30985 | 20 | 8.5 | 17 | 29.13 | 1 | 3.0FP | 3.52 | 0.3 | SA106-C | 6.4 | 1.1 | 781.3889 |  | 0.33424 | 2.9919
L111 | L11BN | SA106-C | 3.0FP | 3.52 | 1765.3 | 19 | 30985 | 20 | 8.5 | 17 | 29.13 | 1 | 3.0FP | 3.52 | 0.3 | SA106-C | 6.4 | 1.1 | 781.3889 |  | 0.33424 | 2.9919
L11BN | L11BF | SA106-C | 3.0FP | 3.52 | 1765.3 | 19 | 30985 | 20 | 8.5 | 17 | 29.13 | 1 | 3.0FP | 3.52 | 0.3 | SA106-C | 6.4 | 1.1 | 781.3889 |  | 0.33424 | 2.9919
L11BF | L11CN | SA106-C | 3.0FP | 3.52 | 1765.3 | 19 | 30985 | 20 | 8.5 | 17 | 29.13 | 1 | 3.0FP | 3.52 | 0.3 | SA106-C | 6.4 | 1.1 | 781.3889 |  | 0.33424 | 2.9919
L11CN | L11CF | SA106-C | 3.0FP | 3.52 | 1765.3 | 19 | 30985 | 20 | 8.5 | 17 | 29.13 | 1 | 3.0FP | 3.52 | 0.3 | SA106-C | 6.4 | 1.1 | 781.3889 |  | 0.33424 | 2.9919
L11CF | L114 | SA106-C | 3.0FP | 3.52 | 1765.3 | 19 | 30985 | 20 | 8.5 | 17 | 29.13 | 1 | 3.0FP | 3.52 | 0.3 | SA106-C | 6.4 | 1.1 | 781.3889 |  | 0.33424 | 2.9919
L114 | L11X | SA106-C | 3.0FP | 3.52 | 1765.3 | 19 | 30985 | 20 | 8.5 | 17 | 29.13 | 1 | 3.0FP | 3.52 | 0.3 | SA106-C | 6.4 | 1.1 | 781.3889 |  | 0.33424 | 2.9919
L11X | L11E | SA106-C | 3.0FP | 3.52 | 1765.3 | 19 | 30985 | 20 | 8.5 | 17 | 29.13 | 1 | 3.0FP | 3.52 | 0.3 | SA106-C | 6.4 | 1.1 | 781.3889 |  | 0.33424 | 2.9919
N111 | N11BN | SA106-C | 3.0FP | 3.52 | 1765.3 | 19 | 30985 | 20 | 8.5 | 17 | 29.13 | 1 | 3.0FP | 3.52 | 0.3 | SA106-C | 6.4 | 1.1 | 781.3889 |  | 0.33424 | 2.9919
N11BN | N11BF | SA106-C | 3.0FP | 3.52 | 1765.3 | 19 | 30985 | 20 | 8.5 | 17 | 29.13 | 1 | 3.0FP | 3.52 | 0.3 | SA106-C | 6.4 | 1.1 | 781.3889 |  | 0.33424 | 2.9919
N11BF | N114 | SA106-C | 3.0FP | 3.52 | 1765.3 | 19 | 30985 | 20 | 8.5 | 17 | 29.13 | 1 | 3.0FP | 3.52 | 0.3 | SA106-C | 6.4 | 1.1 | 781.3889 |  | 0.33424 | 2.9919
E047 | E048 | SA105 | 2.0HF | 2.425 | 1857.3 | 19 | 29045 | 20 | 7.17 | 15 | 29.33 | 1 | 2.0HF | 2.425 | 0.25 | SA105 | 6.4 | 1.1 | 784.0099 |  | 0.31014 | 3.2244
E048 | E04O | AISI 403 | 2.0EF | 2.425 | 1857.3 | 19 | 73332 | 20 | 0 | 1 | 29.1059 | 1 | 2.0EF | 2.425 | 0.25 | AISI 403 | 5.8963 | 1.1 | 5466.3483 |  | 0.12284 | 8.1408
E04O |  | AISI 403 | 2.0EF | 2.425 | 1857.3 | 19 | 73332 | 20 | 0 | 1 | 29.1059 | 1 | 2.0EF | 2.425 | 0.25 | AISI 403 | 5.8963 | 1.1 | 5466.3483 |  | 0.12284 | 8.1408
RI14 | G041 | SA106-B | 2.0H | 2.425 | 1857.3 | 19 | 28245 | 20 | 0 | 1 | 29.33 | 1 | 2.0H | 2.425 | 0.25 | SA106-B | 6.4 | 1.1 | 741.416 |  | 0.31892 | 3.1356
N114 | N11X | SA106-C | 3.0FP | 3.52 | 1765.3 | 19 | 30985 | 20 | 8.5 | 17 | 29.13 | 1 | 3.0FP | 3.52 | 0.3 | SA106-C | 6.4 | 1.1 | 781.3889 |  | 0.33424 | 2.9919
N11X | N11D | SA106-C | 3.0FP | 3.52 | 1765.3 | 19 | 30985 | 20 | 8.5 | 17 | 29.13 | 1 | 3.0FP | 3.52 | 0.3 | SA106-C | 6.4 | 1.1 | 781.3889 |  | 0.33424 | 2.9919
P111 | P11BN | SA106-C | 3.0FP | 3.52 | 1765.3 | 19 | 30985 | 20 | 8.5 | 17 | 29.13 | 1 | 3.0FP | 3.52 | 0.3 | SA106-C | 6.4 | 1.1 | 781.3889 |  | 0.33424 | 2.9919
P11BN | P11BF | SA106-C | 3.0FP | 3.52 | 1765.3 | 19 | 30985 | 20 | 8.5 | 17 | 29.13 | 1 | 3.0FP | 3.52 | 0.3 | SA106-C | 6.4 | 1.1 | 781.3889 |  | 0.33424 | 2.9919
P11BF | P11CN | SA106-C | 3.0FP | 3.52 | 1765.3 | 19 | 30985 | 20 | 8.5 | 17 | 29.13 | 1 | 3.0FP | 3.52 | 0.3 | SA106-C | 6.4 | 1.1 | 781.3889 |  | 0.33424 | 2.9919
P11CN | P11CF | SA106-C | 3.0FP | 3.52 | 1765.3 | 19 | 30985 | 20 | 8.5 | 17 | 29.13 | 1 | 3.0FP | 3.52 | 0.3 | SA106-C | 6.4 | 1.1 | 781.3889 |  | 0.33424 | 2.9919
P11CF | P114 | SA106-C | 3.0FP | 3.52 | 1765.3 | 19 | 30985 | 20 | 8.5 | 17 | 29.13 | 1 | 3.0FP | 3.52 | 0.3 | SA106-C | 6.4 | 1.1 | 781.3889 |  | 0.33424 | 2.9919
P114 | P11EN | SA106-C | 3.0FP | 3.52 | 1765.3 | 19 | 30985 | 20 | 8.5 | 17 | 29.13 | 1 | 3.0FP | 3.52 | 0.3 | SA106-C | 6.4 | 1.1 | 781.3889 |  | 0.33424 | 2.9919
P11EN | P11EF | SA106-C | 3.0FP | 3.52 | 1765.3 | 19 | 30985 | 20 | 8.5 | 17 | 29.13 | 1 | 3.0FP | 3.52 | 0.3 | SA106-C | 6.4 | 1.1 | 781.3889 |  | 0.33424 | 2.9919
P11EF | P11X | SA106-C | 3.0FP | 3.52 | 1765.3 | 19 | 30985 | 20 | 8.5 | 17 | 29.13 | 1 | 3.0FP | 3.52 | 0.3 | SA106-C | 6.4 | 1.1 | 781.3889 |  | 0.33424 | 2.9919
P11X | P11F | SA106-C | 3.0FP | 3.52 | 1765.3 | 19 | 30985 | 20 | 8.5 | 17 | 29.13 | 1 | 3.0FP | 3.52 | 0.3 | SA106-C | 6.4 | 1.1 | 781.3889 |  | 0.33424 | 2.9919
K031 | K03BN | SA106-C | 2.5FP | 3.054 | 1857.3 | 19 | 32315 | 20 | 5.75 | 18 | 29.13 | 1 | 2.5FP | 3.054 | 0.288 | SA106-C | 6.4 | 1.1 | 893.8279 |  | 0.30474 | 3.2815
K03BN | K03BF | SA106-C | 2.5FP | 3.054 | 1857.3 | 19 | 32315 | 20 | 5.75 | 18 | 29.13 | 1 | 2.5FP | 3.054 | 0.288 | SA106-C | 6.4 | 1.1 | 893.8279 |  | 0.30474 | 3.2815
K03BF | K03CN | SA106-C | 2.5FP | 3.054 | 1857.3 | 19 | 32315 | 20 | 5.75 | 18 | 29.13 | 1 | 2.5FP | 3.054 | 0.288 | SA106-C | 6.4 | 1.1 | 893.8279 |  | 0.30474 | 3.2815
K03CN | K03CF | SA106-C | 2.5FP | 3.054 | 1857.3 | 19 | 32315 | 20 | 5.75 | 18 | 29.13 | 1 | 2.5FP | 3.054 | 0.288 | SA106-C | 6.4 | 1.1 | 893.8279 |  | 0.30474 | 3.2815
G047 | G048 | SA105 | 2.0HF | 2.425 | 1857.3 | 19 | 29045 | 20 | 7.17 | 15 | 29.33 | 1 | 2.0HF | 2.425 | 0.25 | SA105 | 6.4 | 1.1 | 784.0099 |  | 0.31014 | 3.2244
G048 | G04L | AISI 403 | 2.0EF | 2.425 | 1857.3 | 19 | 73332 | 20 | 0 | 1 | 29.1059 | 1 | 2.0EF | 2.425 | 0.25 | AISI 403 | 5.8963 | 1.1 | 5466.3483 |  | 0.12284 | 8.1408
G04L |  | AISI 403 | 2.0EF | 2.425 | 1857.3 | 19 | 73332 | 20 | 0 | 1 | 29.1059 | 1 | 2.0EF | 2.425 | 0.25 | AISI 403 | 5.8963 | 1.1 | 5466.3483 |  | 0.12284 | 8.1408
RI14 | J041 | SA106-B | 2.5H | 3.054 | 1857.3 | 19 | 28245 | 20 | 0 | 1 | 29.33 | 1 | 2.5H | 3.054 | 0.288 | SA106-B | 6.4 | 1.1 | 678.199 |  | 0.34865 | 2.8682
K03CF | K03X | SA106-C | 2.5FP | 3.054 | 1857.3 | 19 | 32315 | 20 | 5.75 | 18 | 29.13 | 1 | 2.5FP | 3.054 | 0.288 | SA106-C | 6.4 | 1.1 | 893.8279 |  | 0.30474 | 3.2815
K03X | K03D | SA106-C | 2.5FP | 3.054 | 1857.3 | 19 | 32315 | 20 | 5.75 | 18 | 29.13 | 1 | 2.5FP | 3.054 | 0.288 | SA106-C | 6.4 | 1.1 | 893.8279 |  | 0.30474 | 3.2815
J041 | J04BN | SA106-C | 2.5FP | 3.054 | 1857.3 | 19 | 32315 | 20 | 5.75 | 18 | 29.13 | 1 | 2.5FP | 3.054 | 0.288 | SA106-C | 6.4 | 1.1 | 893.8279 |  | 0.30474 | 3.2815
J04BN | J04BF | SA106-C | 2.5FP | 3.054 | 1857.3 | 19 | 32315 | 20 | 5.75 | 18 | 29.13 | 1 | 2.5FP | 3.054 | 0.288 | SA106-C | 6.4 | 1.1 | 893.8279 |  | 0.30474 | 3.2815
J04BF | J04CN | SA106-C | 2.5FP | 3.054 | 1857.3 | 19 | 32315 | 20 | 5.75 | 18 | 29.13 | 1 | 2.5FP | 3.054 | 0.288 | SA106-C | 6.4 | 1.1 | 893.8279 |  | 0.30474 | 3.2815
J04CN | J04CF | SA106-C | 2.5FP | 3.054 | 1857.3 | 19 | 32315 | 20 | 5.75 | 18 | 29.13 | 1 | 2.5FP | 3.054 | 0.288 | SA106-C | 6.4 | 1.1 | 893.8279 |  | 0.30474 | 3.2815
J04CF | J044 | SA106-C | 2.5FP | 3.054 | 1857.3 | 19 | 32315 | 20 | 5.75 | 18 | 29.13 | 1 | 2.5FP | 3.054 | 0.288 | SA106-C | 6.4 | 1.1 | 893.8279 |  | 0.30474 | 3.2815
J044 | J04EN | SA106-C | 2.5FP | 3.054 | 1857.3 | 19 | 32315 | 20 | 5.75 | 18 | 29.13 | 1 | 2.5FP | 3.054 | 0.288 | SA106-C | 6.4 | 1.1 | 893.8279 |  | 0.30474 | 3.2815
J04EN | J04EF | SA106-C | 2.5FP | 3.054 | 1857.3 | 19 | 32315 | 20 | 5.75 | 18 | 29.13 | 1 | 2.5FP | 3.054 | 0.288 | SA106-C | 6.4 | 1.1 | 893.8279 |  | 0.30474 | 3.2815
J04EF | J04F | SA106-C | 2.5FP | 3.054 | 1857.3 | 19 | 32315 | 20 | 5.75 | 18 | 29.13 | 1 | 2.5FP | 3.054 | 0.288 | SA106-C | 6.4 | 1.1 | 893.8279 |  | 0.30474 | 3.2815
J04F | J04GN | SA106-C | 2.5FP | 3.054 | 1857.3 | 19 | 32315 | 20 | 5.75 | 18 | 29.13 | 1 | 2.5FP | 3.054 | 0.288 | SA106-C | 6.4 | 1.1 | 893.8279 |  | 0.30474 | 3.2815
J04GN | J04GF | SA106-C | 2.5FP | 3.054 | 1857.3 | 19 | 32315 | 20 | 5.75 | 18 | 29.13 | 1 | 2.5FP | 3.054 | 0.288 | SA106-C | 6.4 | 1.1 | 893.8279 |  | 0.30474 | 3.2815
J04GF | J04HN | SA106-C | 2.5FP | 3.054 | 1857.3 | 19 | 32315 | 20 | 5.75 | 18 | 29.13 | 1 | 2.5FP | 3.054 | 0.288 | SA106-C | 6.4 | 1.1 | 893.8279 |  | 0.30474 | 3.2815
J04HN | J04HF | SA106-C | 2.5FP | 3.054 | 1857.3 | 19 | 32315 | 20 | 5.75 | 18 | 29.13 | 1 | 2.5FP | 3.054 | 0.288 | SA106-C | 6.4 | 1.1 | 893.8279 |  | 0.30474 | 3.2815
J04HF | J04X | SA106-C | 2.5FP | 3.054 | 1857.3 | 19 | 32315 | 20 | 5.75 | 18 | 29.13 | 1 | 2.5FP | 3.054 | 0.288 | SA106-C | 6.4 | 1.1 | 893.8279 |  | 0.30474 | 3.2815
J04X | J04I | SA106-C | 2.5FP | 3.054 | 1857.3 | 19 | 32315 | 20 | 5.75 | 18 | 29.13 | 1 | 2.5FP | 3.054 | 0.288 | SA106-C | 6.4 | 1.1 | 893.8279 |  | 0.30474 | 3.2815
F051 | F05BN | SA106-C | 2.5FP | 3.054 | 1857.3 | 19 | 32315 | 20 | 5.75 | 18 | 29.13 | 1 | 2.5FP | 3.054 | 0.288 | SA106-C | 6.4 | 1.1 | 893.8279 |  | 0.30474 | 3.2815
F05BN | F05BF | SA106-C | 2.5FP | 3.054 | 1857.3 | 19 | 32315 | 20 | 5.75 | 18 | 29.13 | 1 | 2.5FP | 3.054 | 0.288 | SA106-C | 6.4 | 1.1 | 893.8279 |  | 0.30474 | 3.2815
F05BF | F05CN | SA106-C | 2.5FP | 3.054 | 1857.3 | 19 | 32315 | 20 | 5.75 | 18 | 29.13 | 1 | 2.5FP | 3.054 | 0.288 | SA106-C | 6.4 | 1.1 | 893.8279 |  | 0.30474 | 3.2815
J047 | J048 | SA105 | 2.0HF | 2.425 | 1857.3 | 19 | 29045 | 20 | 7.17 | 15 | 29.33 | 1 | 2.0HF | 2.425 | 0.25 | SA105 | 6.4 | 1.1 | 784.0099 |  | 0.31014 | 3.2244
J048 | J04N | AISI 403 | 2.0EF | 2.425 | 1857.3 | 19 | 73332 | 20 | 0 | 1 | 29.1059 | 1 | 2.0EF | 2.425 | 0.25 | AISI 403 | 5.8963 | 1.1 | 5466.3483 |  | 0.12284 | 8.1408
J04N |  | AISI 403 | 2.0EF | 2.425 | 1857.3 | 19 | 73332 | 20 | 0 | 1 | 29.1059 | 1 | 2.0EF | 2.425 | 0.25 | AISI 403 | 5.8963 | 1.1 | 5466.3483 |  | 0.12284 | 8.1408
RI15 | D051 | SA106-B | 2.0H | 2.425 | 1857.3 | 19 | 28245 | 20 | 0 | 1 | 29.33 | 1 | 2.0H | 2.425 | 0.25 | SA106-B | 6.4 | 1.1 | 741.416 |  | 0.31892 | 3.1356
F05CN | F05CF | SA106-C | 2.5FP | 3.054 | 1857.3 | 19 | 32315 | 20 | 5.75 | 18 | 29.13 | 1 | 2.5FP | 3.054 | 0.288 | SA106-C | 6.4 | 1.1 | 893.8279 |  | 0.30474 | 3.2815
F05CF | F05X | SA106-C | 2.5FP | 3.054 | 1857.3 | 19 | 32315 | 20 | 5.75 | 18 | 29.13 | 1 | 2.5FP | 3.054 | 0.288 | SA106-C | 6.4 | 1.1 | 893.8279 |  | 0.30474 | 3.2815
F05X | F05D | SA106-C | 2.5FP | 3.054 | 1857.3 | 19 | 32315 | 20 | 5.75 | 18 | 29.13 | 1 | 2.5FP | 3.054 | 0.288 | SA106-C | 6.4 | 1.1 | 893.8279 |  | 0.30474 | 3.2815
D052 | D053 | SB-167 | 2.0FE | 2.425 | 1857.3 | 19 | 23855 | 20 | 10.46 | 18 | 30.22 | 1 | 2.0FE | 2.425 | 0.25 | SB-167 | 7.7 | 1.1 | 426.6232 |  | 0.37761 | 2.6482
H051 | H05BN | SA106-C | 2.5FP | 3.054 | 1857.3 | 19 | 32315 | 20 | 5.75 | 18 | 29.13 | 1 | 2.5FP | 3.054 | 0.288 | SA106-C | 6.4 | 1.1 | 893.8279 |  | 0.30474 | 3.2815
H05BN | H05BF | SA106-C | 2.5FP | 3.054 | 1857.3 | 19 | 32315 | 20 | 5.75 | 18 | 29.13 | 1 | 2.5FP | 3.054 | 0.288 | SA106-C | 6.4 | 1.1 | 893.8279 |  | 0.30474 | 3.2815
H05BF | H054 | SA106-C | 2.5FP | 3.054 | 1857.3 | 19 | 32315 | 20 | 5.75 | 18 | 29.13 | 1 | 2.5FP | 3.054 | 0.288 | SA106-C | 6.4 | 1.1 | 893.8279 |  | 0.30474 | 3.2815
H054 | H05DN | SA106-C | 2.5FP | 3.054 | 1857.3 | 19 | 32315 | 20 | 5.75 | 18 | 29.13 | 1 | 2.5FP | 3.054 | 0.288 | SA106-C | 6.4 | 1.1 | 893.8279 |  | 0.30474 | 3.2815
H05DN | H05DF | SA106-C | 2.5FP | 3.054 | 1857.3 | 19 | 32315 | 20 | 5.75 | 18 | 29.13 | 1 | 2.5FP | 3.054 | 0.288 | SA106-C | 6.4 | 1.1 | 893.8279 |  | 0.30474 | 3.2815
H05DF | H05E | SA106-C | 2.5FP | 3.054 | 1857.3 | 19 | 32315 | 20 | 5.75 | 18 | 29.13 | 1 | 2.5FP | 3.054 | 0.288 | SA106-C | 6.4 | 1.1 | 893.8279 |  | 0.30474 | 3.2815
H05E | H05FN | SA106-C | 2.5FP | 3.054 | 1857.3 | 19 | 32315 | 20 | 5.75 | 18 | 29.13 | 1 | 2.5FP | 3.054 | 0.288 | SA106-C | 6.4 | 1.1 | 893.8279 |  | 0.30474 | 3.2815
H05FN | H05FF | SA106-C | 2.5FP | 3.054 | 1857.3 | 19 | 32315 | 20 | 5.75 | 18 | 29.13 | 1 | 2.5FP | 3.054 | 0.288 | SA106-C | 6.4 | 1.1 | 893.8279 |  | 0.30474 | 3.2815
H05FF | H05GN | SA106-C | 2.5FP | 3.054 | 1857.3 | 19 | 32315 | 20 | 5.75 | 18 | 29.13 | 1 | 2.5FP | 3.054 | 0.288 | SA106-C | 6.4 | 1.1 | 893.8279 |  | 0.30474 | 3.2815
H05GN | H05GF | SA106-C | 2.5FP | 3.054 | 1857.3 | 19 | 32315 | 20 | 5.75 | 18 | 29.13 | 1 | 2.5FP | 3.054 | 0.288 | SA106-C | 6.4 | 1.1 | 893.8279 |  | 0.30474 | 3.2815
H05GF | H05HN | SA106-C | 2.5FP | 3.054 | 1857.3 | 19 | 32315 | 20 | 5.75 | 18 | 29.13 | 1 | 2.5FP | 3.054 | 0.288 | SA106-C | 6.4 | 1.1 | 893.8279 |  | 0.30474 | 3.2815
H05HN | H05HF | SA106-C | 2.5FP | 3.054 | 1857.3 | 19 | 32315 | 20 | 5.75 | 18 | 29.13 | 1 | 2.5FP | 3.054 | 0.288 | SA106-C | 6.4 | 1.1 | 893.8279 |  | 0.30474 | 3.2815
H05HF | H05IN | SA106-C | 2.5FP | 3.054 | 1857.3 | 19 | 32315 | 20 | 5.75 | 18 | 29.13 | 1 | 2.5FP | 3.054 | 0.288 | SA106-C | 6.4 | 1.1 | 893.8279 |  | 0.30474 | 3.2815
H05IN | H05IF | SA106-C | 2.5FP | 3.054 | 1857.3 | 19 | 32315 | 20 | 5.75 | 18 | 29.13 | 1 | 2.5FP | 3.054 | 0.288 | SA106-C | 6.4 | 1.1 | 893.8279 |  | 0.30474 | 3.2815
H05IF | H057 | SA106-C | 2.5FP | 3.054 | 1857.3 | 19 | 32315 | 20 | 5.75 | 18 | 29.13 | 1 | 2.5FP | 3.054 | 0.288 | SA106-C | 6.4 | 1.1 | 893.8279 |  | 0.30474 | 3.2815
D057 | D058 | SA105 | 2.0HF | 2.425 | 1857.3 | 19 | 29045 | 20 | 7.17 | 15 | 29.33 | 1 | 2.0HF | 2.425 | 0.25 | SA105 | 6.4 | 1.1 | 784.0099 |  | 0.31014 | 3.2244
D058 | D05O | AISI 403 | 2.0EF | 2.425 | 1857.3 | 19 | 73332 | 20 | 0 | 1 | 29.1059 | 1 | 2.0EF | 2.425 | 0.25 | AISI 403 | 5.8963 | 1.1 | 5466.3483 |  | 0.12284 | 8.1408
D05O |  | AISI 403 | 2.0EF | 2.425 | 1857.3 | 19 | 73332 | 20 | 0 | 1 | 29.1059 | 1 | 2.0EF | 2.425 | 0.25 | AISI 403 | 5.8963 | 1.1 | 5466.3483 |  | 0.12284 | 8.1408
RI15 | F051 | SA106-B | 2.5H | 3.054 | 1857.3 | 19 | 28245 | 20 | 0 | 1 | 29.33 | 1 | 2.5H | 3.054 | 0.288 | SA106-B | 6.4 | 1.1 | 678.199 |  | 0.34865 | 2.8682
K051 | K05BN | SA106-C | 2.5FP | 3.054 | 1857.3 | 19 | 32315 | 20 | 5.75 | 18 | 29.13 | 1 | 2.5FP | 3.054 | 0.288 | SA106-C | 6.4 | 1.1 | 893.8279 |  | 0.30474 | 3.2815
K05BN | K05BF | SA106-C | 2.5FP | 3.054 | 1857.3 | 19 | 32315 | 20 | 5.75 | 18 | 29.13 | 1 | 2.5FP | 3.054 | 0.288 | SA106-C | 6.4 | 1.1 | 893.8279 |  | 0.30474 | 3.2815
K05BF | K05CN | SA106-C | 2.5FP | 3.054 | 1857.3 | 19 | 32315 | 20 | 5.75 | 18 | 29.13 | 1 | 2.5FP | 3.054 | 0.288 | SA106-C | 6.4 | 1.1 | 893.8279 |  | 0.30474 | 3.2815
K05CN | K05CF | SA106-C | 2.5FP | 3.054 | 1857.3 | 19 | 32315 | 20 | 5.75 | 18 | 29.13 | 1 | 2.5FP | 3.054 | 0.288 | SA106-C | 6.4 | 1.1 | 893.8279 |  | 0.30474 | 3.2815
K05CF | K054 | SA106-C | 2.5FP | 3.054 | 1857.3 | 19 | 32315 | 20 | 5.75 | 18 | 29.13 | 1 | 2.5FP | 3.054 | 0.288 | SA106-C | 6.4 | 1.1 | 893.8279 |  | 0.30474 | 3.2815
K054 | K05EN | SA106-C | 2.5FP | 3.054 | 1857.3 | 19 | 32315 | 20 | 5.75 | 18 | 29.13 | 1 | 2.5FP | 3.054 | 0.288 | SA106-C | 6.4 | 1.1 | 893.8279 |  | 0.30474 | 3.2815
K05EN | K05EF | SA106-C | 2.5FP | 3.054 | 1857.3 | 19 | 32315 | 20 | 5.75 | 18 | 29.13 | 1 | 2.5FP | 3.054 | 0.288 | SA106-C | 6.4 | 1.1 | 893.8279 |  | 0.30474 | 3.2815
K05EF | K05F | SA106-C | 2.5FP | 3.054 | 1857.3 | 19 | 32315 | 20 | 5.75 | 18 | 29.13 | 1 | 2.5FP | 3.054 | 0.288 | SA106-C | 6.4 | 1.1 | 893.8279 |  | 0.30474 | 3.2815
K05F | K05GN | SA106-C | 2.5FP | 3.054 | 1857.3 | 19 | 32315 | 20 | 5.75 | 18 | 29.13 | 1 | 2.5FP | 3.054 | 0.288 | SA106-C | 6.4 | 1.1 | 893.8279 |  | 0.30474 | 3.2815
K05GN | K05GF | SA106-C | 2.5FP | 3.054 | 1857.3 | 19 | 32315 | 20 | 5.75 | 18 | 29.13 | 1 | 2.5FP | 3.054 | 0.288 | SA106-C | 6.4 | 1.1 | 893.8279 |  | 0.30474 | 3.2815
K05GF | K05HN | SA106-C | 2.5FP | 3.054 | 1857.3 | 19 | 32315 | 20 | 5.75 | 18 | 29.13 | 1 | 2.5FP | 3.054 | 0.288 | SA106-C | 6.4 | 1.1 | 893.8279 |  | 0.30474 | 3.2815
K05HN | K05HF | SA106-C | 2.5FP | 3.054 | 1857.3 | 19 | 32315 | 20 | 5.75 | 18 | 29.13 | 1 | 2.5FP | 3.054 | 0.288 | SA106-C | 6.4 | 1.1 | 893.8279 |  | 0.30474 | 3.2815
K05HF | K05IN | SA106-C | 2.5FP | 3.054 | 1857.3 | 19 | 32315 | 20 | 5.75 | 18 | 29.13 | 1 | 2.5FP | 3.054 | 0.288 | SA106-C | 6.4 | 1.1 | 893.8279 |  | 0.30474 | 3.2815
K05IN | K05IF | SA106-C | 2.5FP | 3.054 | 1857.3 | 19 | 32315 | 20 | 5.75 | 18 | 29.13 | 1 | 2.5FP | 3.054 | 0.288 | SA106-C | 6.4 | 1.1 | 893.8279 |  | 0.30474 | 3.2815
K05IF | K05JN | SA106-C | 2.5FP | 3.054 | 1857.3 | 19 | 32315 | 20 | 5.75 | 18 | 29.13 | 1 | 2.5FP | 3.054 | 0.288 | SA106-C | 6.4 | 1.1 | 893.8279 |  | 0.30474 | 3.2815
K05JN | K05JF | SA106-C | 2.5FP | 3.054 | 1857.3 | 19 | 32315 | 20 | 5.75 | 18 | 29.13 | 1 | 2.5FP | 3.054 | 0.288 | SA106-C | 6.4 | 1.1 | 893.8279 |  | 0.30474 | 3.2815
K05JF | K057 | SA106-C | 2.5FP | 3.054 | 1857.3 | 19 | 32315 | 20 | 5.75 | 18 | 29.13 | 1 | 2.5FP | 3.054 | 0.288 | SA106-C | 6.4 | 1.1 | 893.8279 |  | 0.30474 | 3.2815
E061 | E06BN | SA106-C | 2.5FP | 3.054 | 1857.3 | 19 | 32315 | 20 | 5.75 | 18 | 29.13 | 1 | 2.5FP | 3.054 | 0.288 | SA106-C | 6.4 | 1.1 | 893.8279 |  | 0.30474 | 3.2815
E06BN | E06BF | SA106-C | 2.5FP | 3.054 | 1857.3 | 19 | 32315 | 20 | 5.75 | 18 | 29.13 | 1 | 2.5FP | 3.054 | 0.288 | SA106-C | 6.4 | 1.1 | 893.8279 |  | 0.30474 | 3.2815
F057 | F058 | SA105 | 2.0HF | 2.425 | 1857.3 | 19 | 29045 | 20 | 7.17 | 15 | 29.33 | 1 | 2.0HF | 2.425 | 0.25 | SA105 | 6.4 | 1.1 | 784.0099 |  | 0.31014 | 3.2244
F058 | F05N | AISI 403 | 2.0EF | 2.425 | 1857.3 | 19 | 73332 | 20 | 0 | 1 | 29.1059 | 1 | 2.0EF | 2.425 | 0.25 | AISI 403 | 5.8963 | 1.1 | 5466.3483 |  | 0.12284 | 8.1408
F05N |  | AISI 403 | 2.0EF | 2.425 | 1857.3 | 19 | 73332 | 20 | 0 | 1 | 29.1059 | 1 | 2.0EF | 2.425 | 0.25 | AISI 403 | 5.8963 | 1.1 | 5466.3483 |  | 0.12284 | 8.1408
RI15 | H051 | SA106-B | 2.5H | 3.054 | 1857.3 | 19 | 28245 | 20 | 0 | 1 | 29.33 | 1 | 2.5H | 3.054 | 0.288 | SA106-B | 6.4 | 1.1 | 678.199 |  | 0.34865 | 2.8682
E06BF | E06CN | SA106-C | 2.5FP | 3.054 | 1857.3 | 19 | 32315 | 20 | 5.75 | 18 | 29.13 | 1 | 2.5FP | 3.054 | 0.288 | SA106-C | 6.4 | 1.1 | 893.8279 |  | 0.30474 | 3.2815
E06CN | E06CF | SA106-C | 2.5FP | 3.054 | 1857.3 | 19 | 32315 | 20 | 5.75 | 18 | 29.13 | 1 | 2.5FP | 3.054 | 0.288 | SA106-C | 6.4 | 1.1 | 893.8279 |  | 0.30474 | 3.2815
E06CF | E06X | SA106-C | 2.5FP | 3.054 | 1857.3 | 19 | 32315 | 20 | 5.75 | 18 | 29.13 | 1 | 2.5FP | 3.054 | 0.288 | SA106-C | 6.4 | 1.1 | 893.8279 |  | 0.30474 | 3.2815
E06X | E06D | SA106-C | 2.5FP | 3.054 | 1857.3 | 19 | 32315 | 20 | 5.75 | 18 | 29.13 | 1 | 2.5FP | 3.054 | 0.288 | SA106-C | 6.4 | 1.1 | 893.8279 |  | 0.30474 | 3.2815
G061 | G06BN | SA106-C | 2.5FP | 3.054 | 1857.3 | 19 | 32315 | 20 | 5.75 | 18 | 29.13 | 1 | 2.5FP | 3.054 | 0.288 | SA106-C | 6.4 | 1.1 | 893.8279 |  | 0.30474 | 3.2815
G06BN | G06BF | SA106-C | 2.5FP | 3.054 | 1857.3 | 19 | 32315 | 20 | 5.75 | 18 | 29.13 | 1 | 2.5FP | 3.054 | 0.288 | SA106-C | 6.4 | 1.1 | 893.8279 |  | 0.30474 | 3.2815
G06BF | G064 | SA106-C | 2.5FP | 3.054 | 1857.3 | 19 | 32315 | 20 | 5.75 | 18 | 29.13 | 1 | 2.5FP | 3.054 | 0.288 | SA106-C | 6.4 | 1.1 | 893.8279 |  | 0.30474 | 3.2815
G064 | G06DN | SA106-C | 2.5FP | 3.054 | 1857.3 | 19 | 32315 | 20 | 5.75 | 18 | 29.13 | 1 | 2.5FP | 3.054 | 0.288 | SA106-C | 6.4 | 1.1 | 893.8279 |  | 0.30474 | 3.2815
G06DN | G06DF | SA106-C | 2.5FP | 3.054 | 1857.3 | 19 | 32315 | 20 | 5.75 | 18 | 29.13 | 1 | 2.5FP | 3.054 | 0.288 | SA106-C | 6.4 | 1.1 | 893.8279 |  | 0.30474 | 3.2815
G06DF | G06E | SA106-C | 2.5FP | 3.054 | 1857.3 | 19 | 32315 | 20 | 5.75 | 18 | 29.13 | 1 | 2.5FP | 3.054 | 0.288 | SA106-C | 6.4 | 1.1 | 893.8279 |  | 0.30474 | 3.2815
G06E | G06FN | SA106-C | 2.5FP | 3.054 | 1857.3 | 19 | 32315 | 20 | 5.75 | 18 | 29.13 | 1 | 2.5FP | 3.054 | 0.288 | SA106-C | 6.4 | 1.1 | 893.8279 |  | 0.30474 | 3.2815
G06FN | G06FF | SA106-C | 2.5FP | 3.054 | 1857.3 | 19 | 32315 | 20 | 5.75 | 18 | 29.13 | 1 | 2.5FP | 3.054 | 0.288 | SA106-C | 6.4 | 1.1 | 893.8279 |  | 0.30474 | 3.2815
G06FF | G06GN | SA106-C | 2.5FP | 3.054 | 1857.3 | 19 | 32315 | 20 | 5.75 | 18 | 29.13 | 1 | 2.5FP | 3.054 | 0.288 | SA106-C | 6.4 | 1.1 | 893.8279 |  | 0.30474 | 3.2815
G06GN | G06GF | SA106-C | 2.5FP | 3.054 | 1857.3 | 19 | 32315 | 20 | 5.75 | 18 | 29.13 | 1 | 2.5FP | 3.054 | 0.288 | SA106-C | 6.4 | 1.1 | 893.8279 |  | 0.30474 | 3.2815
G06GF | G06HN | SA106-C | 2.5FP | 3.054 | 1857.3 | 19 | 32315 | 20 | 5.75 | 18 | 29.13 | 1 | 2.5FP | 3.054 | 0.288 | SA106-C | 6.4 | 1.1 | 893.8279 |  | 0.30474 | 3.2815
H057 | H058 | SA105 | 2.5HF | 3.054 | 1857.3 | 19 | 29045 | 20 | 7.17 | 15 | 29.33 | 1 | 2.5HF | 3.054 | 0.288 | SA105 | 6.4 | 1.1 | 717.1612 |  | 0.33904 | 2.9495
H058 | H05L | AISI 403 | 2.5EF | 3.054 | 1857.3 | 19 | 73332 | 20 | 0 | 1 | 29.1059 | 1 | 2.5EF | 3.054 | 0.288 | AISI 403 | 5.8963 | 1.1 | 5000.2589 |  | 0.13429 | 7.4467
H05L |  | AISI 403 | 2.5EF | 3.054 | 1857.3 | 19 | 73332 | 20 | 0 | 1 | 29.1059 | 1 | 2.5EF | 3.054 | 0.288 | AISI 403 | 5.8963 | 1.1 | 5000.2589 |  | 0.13429 | 7.4467
RI15 | K051 | SA106-B | 2.5H | 3.054 | 1857.3 | 19 | 28245 | 20 | 0 | 1 | 29.33 | 1 | 2.5H | 3.054 | 0.288 | SA106-B | 6.4 | 1.1 | 678.199 |  | 0.34865 | 2.8682
G06HN | G06HF | SA106-C | 2.5FP | 3.054 | 1857.3 | 19 | 32315 | 20 | 5.75 | 18 | 29.13 | 1 | 2.5FP | 3.054 | 0.288 | SA106-C | 6.4 | 1.1 | 893.8279 |  | 0.30474 | 3.2815
G06HF | G06IN | SA106-C | 2.5FP | 3.054 | 1857.3 | 19 | 32315 | 20 | 5.75 | 18 | 29.13 | 1 | 2.5FP | 3.054 | 0.288 | SA106-C | 6.4 | 1.1 | 893.8279 |  | 0.30474 | 3.2815
G06IN | G06IF | SA106-C | 2.5FP | 3.054 | 1857.3 | 19 | 32315 | 20 | 5.75 | 18 | 29.13 | 1 | 2.5FP | 3.054 | 0.288 | SA106-C | 6.4 | 1.1 | 893.8279 |  | 0.30474 | 3.2815
G06IF | G067 | SA106-C | 2.5FP | 3.054 | 1857.3 | 19 | 32315 | 20 | 5.75 | 18 | 29.13 | 1 | 2.5FP | 3.054 | 0.288 | SA106-C | 6.4 | 1.1 | 893.8279 |  | 0.30474 | 3.2815
J061 | J06BN | SA106-C | 2.5FP | 3.054 | 1857.3 | 19 | 32315 | 20 | 5.75 | 18 | 29.13 | 1 | 2.5FP | 3.054 | 0.288 | SA106-C | 6.4 | 1.1 | 893.8279 |  | 0.30474 | 3.2815
J06BN | J06BF | SA106-C | 2.5FP | 3.054 | 1857.3 | 19 | 32315 | 20 | 5.75 | 18 | 29.13 | 1 | 2.5FP | 3.054 | 0.288 | SA106-C | 6.4 | 1.1 | 893.8279 |  | 0.30474 | 3.2815
J06BF | J06CN | SA106-C | 2.5FP | 3.054 | 1857.3 | 19 | 32315 | 20 | 5.75 | 18 | 29.13 | 1 | 2.5FP | 3.054 | 0.288 | SA106-C | 6.4 | 1.1 | 893.8279 |  | 0.30474 | 3.2815
J06CN | J06CF | SA106-C | 2.5FP | 3.054 | 1857.3 | 19 | 32315 | 20 | 5.75 | 18 | 29.13 | 1 | 2.5FP | 3.054 | 0.288 | SA106-C | 6.4 | 1.1 | 893.8279 |  | 0.30474 | 3.2815
J06CF | J064 | SA106-C | 2.5FP | 3.054 | 1857.3 | 19 | 32315 | 20 | 5.75 | 18 | 29.13 | 1 | 2.5FP | 3.054 | 0.288 | SA106-C | 6.4 | 1.1 | 893.8279 |  | 0.30474 | 3.2815
J064 | J06EN | SA106-C | 2.5FP | 3.054 | 1857.3 | 19 | 32315 | 20 | 5.75 | 18 | 29.13 | 1 | 2.5FP | 3.054 | 0.288 | SA106-C | 6.4 | 1.1 | 893.8279 |  | 0.30474 | 3.2815
J06EN | J06EF | SA106-C | 2.5FP | 3.054 | 1857.3 | 19 | 32315 | 20 | 5.75 | 18 | 29.13 | 1 | 2.5FP | 3.054 | 0.288 | SA106-C | 6.4 | 1.1 | 893.8279 |  | 0.30474 | 3.2815
J06EF | J06F | SA106-C | 2.5FP | 3.054 | 1857.3 | 19 | 32315 | 20 | 5.75 | 18 | 29.13 | 1 | 2.5FP | 3.054 | 0.288 | SA106-C | 6.4 | 1.1 | 893.8279 |  | 0.30474 | 3.2815
J06F | J06GN | SA106-C | 2.5FP | 3.054 | 1857.3 | 19 | 32315 | 20 | 5.75 | 18 | 29.13 | 1 | 2.5FP | 3.054 | 0.288 | SA106-C | 6.4 | 1.1 | 893.8279 |  | 0.30474 | 3.2815
J06GN | J06GF | SA106-C | 2.5FP | 3.054 | 1857.3 | 19 | 32315 | 20 | 5.75 | 18 | 29.13 | 1 | 2.5FP | 3.054 | 0.288 | SA106-C | 6.4 | 1.1 | 893.8279 |  | 0.30474 | 3.2815
J06GF | J06HN | SA106-C | 2.5FP | 3.054 | 1857.3 | 19 | 32315 | 20 | 5.75 | 18 | 29.13 | 1 | 2.5FP | 3.054 | 0.288 | SA106-C | 6.4 | 1.1 | 893.8279 |  | 0.30474 | 3.2815
J06HN | J06HF | SA106-C | 2.5FP | 3.054 | 1857.3 | 19 | 32315 | 20 | 5.75 | 18 | 29.13 | 1 | 2.5FP | 3.054 | 0.288 | SA106-C | 6.4 | 1.1 | 893.8279 |  | 0.30474 | 3.2815
J06HF | J06IN | SA106-C | 2.5FP | 3.054 | 1857.3 | 19 | 32315 | 20 | 5.75 | 18 | 29.13 | 1 | 2.5FP | 3.054 | 0.288 | SA106-C | 6.4 | 1.1 | 893.8279 |  | 0.30474 | 3.2815
K057 | K058 | SA105 | 2.5HF | 3.054 | 1857.3 | 19 | 29045 | 20 | 7.17 | 15 | 29.33 | 1 | 2.5HF | 3.054 | 0.288 | SA105 | 6.4 | 1.1 | 717.1612 |  | 0.33904 | 2.9495
K058 | K05M | AISI 403 | 2.5EF | 3.054 | 1857.3 | 19 | 73332 | 20 | 0 | 1 | 29.1059 | 1 | 2.5EF | 3.054 | 0.288 | AISI 403 | 5.8963 | 1.1 | 5000.2589 |  | 0.13429 | 7.4467
K05M |  | AISI 403 | 2.5EF | 3.054 | 1857.3 | 19 | 73332 | 20 | 0 | 1 | 29.1059 | 1 | 2.5EF | 3.054 | 0.288 | AISI 403 | 5.8963 | 1.1 | 5000.2589 |  | 0.13429 | 7.4467
RI16 | C061 | SA106-B | 2.0H | 2.425 | 1857.3 | 19 | 28245 | 20 | 0 | 1 | 29.33 | 1 | 2.0H | 2.425 | 0.25 | SA106-B | 6.4 | 1.1 | 741.416 |  | 0.31892 | 3.1356
J06IN | J06IF | SA106-C | 2.5FP | 3.054 | 1857.3 | 19 | 32315 | 20 | 5.75 | 18 | 29.13 | 1 | 2.5FP | 3.054 | 0.288 | SA106-C | 6.4 | 1.1 | 893.8279 |  | 0.30474 | 3.2815
J06IF | J06JN | SA106-C | 2.5FP | 3.054 | 1857.3 | 19 | 32315 | 20 | 5.75 | 18 | 29.13 | 1 | 2.5FP | 3.054 | 0.288 | SA106-C | 6.4 | 1.1 | 893.8279 |  | 0.30474 | 3.2815
J06JN | J06JF | SA106-C | 2.5FP | 3.054 | 1857.3 | 19 | 32315 | 20 | 5.75 | 18 | 29.13 | 1 | 2.5FP | 3.054 | 0.288 | SA106-C | 6.4 | 1.1 | 893.8279 |  | 0.30474 | 3.2815
C062 | C063 | SB-167 | 2.0FE | 2.425 | 1857.3 | 19 | 23855 | 20 | 10.46 | 18 | 30.22 | 1 | 2.0FE | 2.425 | 0.25 | SB-167 | 7.7 | 1.1 | 426.6232 |  | 0.37761 | 2.6482
J06JF | J067 | SA106-C | 2.5FP | 3.054 | 1857.3 | 19 | 32315 | 20 | 5.75 | 18 | 29.13 | 1 | 2.5FP | 3.054 | 0.288 | SA106-C | 6.4 | 1.1 | 893.8279 |  | 0.30474 | 3.2815
F071 | F07BN | SA106-C | 2.5FP | 3.054 | 1857.3 | 19 | 32315 | 20 | 5.75 | 18 | 29.13 | 1 | 2.5FP | 3.054 | 0.288 | SA106-C | 6.4 | 1.1 | 893.8279 |  | 0.30474 | 3.2815
F07BN | F07BF | SA106-C | 2.5FP | 3.054 | 1857.3 | 19 | 32315 | 20 | 5.75 | 18 | 29.13 | 1 | 2.5FP | 3.054 | 0.288 | SA106-C | 6.4 | 1.1 | 893.8279 |  | 0.30474 | 3.2815
F07BF | F074 | SA106-C | 2.5FP | 3.054 | 1857.3 | 19 | 32315 | 20 | 5.75 | 18 | 29.13 | 1 | 2.5FP | 3.054 | 0.288 | SA106-C | 6.4 | 1.1 | 893.8279 |  | 0.30474 | 3.2815
F074 | F07DN | SA106-C | 2.5FP | 3.054 | 1857.3 | 19 | 32315 | 20 | 5.75 | 18 | 29.13 | 1 | 2.5FP | 3.054 | 0.288 | SA106-C | 6.4 | 1.1 | 893.8279 |  | 0.30474 | 3.2815
F07DN | F07DF | SA106-C | 2.5FP | 3.054 | 1857.3 | 19 | 32315 | 20 | 5.75 | 18 | 29.13 | 1 | 2.5FP | 3.054 | 0.288 | SA106-C | 6.4 | 1.1 | 893.8279 |  | 0.30474 | 3.2815
F07DF | F07E | SA106-C | 2.5FP | 3.054 | 1857.3 | 19 | 32315 | 20 | 5.75 | 18 | 29.13 | 1 | 2.5FP | 3.054 | 0.288 | SA106-C | 6.4 | 1.1 | 893.8279 |  | 0.30474 | 3.2815
F07E | F07FN | SA106-C | 2.5FP | 3.054 | 1857.3 | 19 | 32315 | 20 | 5.75 | 18 | 29.13 | 1 | 2.5FP | 3.054 | 0.288 | SA106-C | 6.4 | 1.1 | 893.8279 |  | 0.30474 | 3.2815
F07FN | F07FF | SA106-C | 2.5FP | 3.054 | 1857.3 | 19 | 32315 | 20 | 5.75 | 18 | 29.13 | 1 | 2.5FP | 3.054 | 0.288 | SA106-C | 6.4 | 1.1 | 893.8279 |  | 0.30474 | 3.2815
F07FF | F07GN | SA106-C | 2.5FP | 3.054 | 1857.3 | 19 | 32315 | 20 | 5.75 | 18 | 29.13 | 1 | 2.5FP | 3.054 | 0.288 | SA106-C | 6.4 | 1.1 | 893.8279 |  | 0.30474 | 3.2815
F07GN | F07GF | SA106-C | 2.5FP | 3.054 | 1857.3 | 19 | 32315 | 20 | 5.75 | 18 | 29.13 | 1 | 2.5FP | 3.054 | 0.288 | SA106-C | 6.4 | 1.1 | 893.8279 |  | 0.30474 | 3.2815
F07GF | F07HN | SA106-C | 2.5FP | 3.054 | 1857.3 | 19 | 32315 | 20 | 5.75 | 18 | 29.13 | 1 | 2.5FP | 3.054 | 0.288 | SA106-C | 6.4 | 1.1 | 893.8279 |  | 0.30474 | 3.2815
F07HN | F07HF | SA106-C | 2.5FP | 3.054 | 1857.3 | 19 | 32315 | 20 | 5.75 | 18 | 29.13 | 1 | 2.5FP | 3.054 | 0.288 | SA106-C | 6.4 | 1.1 | 893.8279 |  | 0.30474 | 3.2815
F07HF | F07IN | SA106-C | 2.5FP | 3.054 | 1857.3 | 19 | 32315 | 20 | 5.75 | 18 | 29.13 | 1 | 2.5FP | 3.054 | 0.288 | SA106-C | 6.4 | 1.1 | 893.8279 |  | 0.30474 | 3.2815
F07IN | F07IF | SA106-C | 2.5FP | 3.054 | 1857.3 | 19 | 32315 | 20 | 5.75 | 18 | 29.13 | 1 | 2.5FP | 3.054 | 0.288 | SA106-C | 6.4 | 1.1 | 893.8279 |  | 0.30474 | 3.2815
C067 | C068 | SA105 | 2.0HF | 2.425 | 1857.3 | 19 | 29045 | 20 | 7.17 | 15 | 29.33 | 1 | 2.0HF | 2.425 | 0.25 | SA105 | 6.4 | 1.1 | 784.0099 |  | 0.31014 | 3.2244
C068 | C06O | AISI 403 | 2.0EF | 2.425 | 1857.3 | 19 | 73332 | 20 | 0 | 1 | 29.1059 | 1 | 2.0EF | 2.425 | 0.25 | AISI 403 | 5.8963 | 1.1 | 5466.3483 |  | 0.12284 | 8.1408
C06O |  | AISI 403 | 2.0EF | 2.425 | 1857.3 | 19 | 73332 | 20 | 0 | 1 | 29.1059 | 1 | 2.0EF | 2.425 | 0.25 | AISI 403 | 5.8963 | 1.1 | 5466.3483 |  | 0.12284 | 8.1408
RI16 | E061 | SA106-B | 2.5H | 3.054 | 1857.3 | 19 | 28245 | 20 | 0 | 1 | 29.33 | 1 | 2.5H | 3.054 | 0.288 | SA106-B | 6.4 | 1.1 | 678.199 |  | 0.34865 | 2.8682
F07IF | F077 | SA106-C | 2.5FP | 3.054 | 1857.3 | 19 | 32315 | 20 | 5.75 | 18 | 29.13 | 1 | 2.5FP | 3.054 | 0.288 | SA106-C | 6.4 | 1.1 | 893.8279 |  | 0.30474 | 3.2815
H071 | H07BN | SA106-C | 2.5FP | 3.054 | 1857.3 | 19 | 32315 | 20 | 5.75 | 18 | 29.13 | 1 | 2.5FP | 3.054 | 0.288 | SA106-C | 6.4 | 1.1 | 893.8279 |  | 0.30474 | 3.2815
H07BN | H07BF | SA106-C | 2.5FP | 3.054 | 1857.3 | 19 | 32315 | 20 | 5.75 | 18 | 29.13 | 1 | 2.5FP | 3.054 | 0.288 | SA106-C | 6.4 | 1.1 | 893.8279 |  | 0.30474 | 3.2815
H07BF | H07CN | SA106-C | 2.5FP | 3.054 | 1857.3 | 19 | 32315 | 20 | 5.75 | 18 | 29.13 | 1 | 2.5FP | 3.054 | 0.288 | SA106-C | 6.4 | 1.1 | 893.8279 |  | 0.30474 | 3.2815
H07CN | H07CF | SA106-C | 2.5FP | 3.054 | 1857.3 | 19 | 32315 | 20 | 5.75 | 18 | 29.13 | 1 | 2.5FP | 3.054 | 0.288 | SA106-C | 6.4 | 1.1 | 893.8279 |  | 0.30474 | 3.2815
H07CF | H074 | SA106-C | 2.5FP | 3.054 | 1857.3 | 19 | 32315 | 20 | 5.75 | 18 | 29.13 | 1 | 2.5FP | 3.054 | 0.288 | SA106-C | 6.4 | 1.1 | 893.8279 |  | 0.30474 | 3.2815
H074 | H07EN | SA106-C | 2.5FP | 3.054 | 1857.3 | 19 | 32315 | 20 | 5.75 | 18 | 29.13 | 1 | 2.5FP | 3.054 | 0.288 | SA106-C | 6.4 | 1.1 | 893.8279 |  | 0.30474 | 3.2815
H07EN | H07EF | SA106-C | 2.5FP | 3.054 | 1857.3 | 19 | 32315 | 20 | 5.75 | 18 | 29.13 | 1 | 2.5FP | 3.054 | 0.288 | SA106-C | 6.4 | 1.1 | 893.8279 |  | 0.30474 | 3.2815
H07EF | H07F | SA106-C | 2.5FP | 3.054 | 1857.3 | 19 | 32315 | 20 | 5.75 | 18 | 29.13 | 1 | 2.5FP | 3.054 | 0.288 | SA106-C | 6.4 | 1.1 | 893.8279 |  | 0.30474 | 3.2815
H07F | H07GN | SA106-C | 2.5FP | 3.054 | 1857.3 | 19 | 32315 | 20 | 5.75 | 18 | 29.13 | 1 | 2.5FP | 3.054 | 0.288 | SA106-C | 6.4 | 1.1 | 893.8279 |  | 0.30474 | 3.2815
H07GN | H07GF | SA106-C | 2.5FP | 3.054 | 1857.3 | 19 | 32315 | 20 | 5.75 | 18 | 29.13 | 1 | 2.5FP | 3.054 | 0.288 | SA106-C | 6.4 | 1.1 | 893.8279 |  | 0.30474 | 3.2815
H07GF | H07HN | SA106-C | 2.5FP | 3.054 | 1857.3 | 19 | 32315 | 20 | 5.75 | 18 | 29.13 | 1 | 2.5FP | 3.054 | 0.288 | SA106-C | 6.4 | 1.1 | 893.8279 |  | 0.30474 | 3.2815
H07HN | H07HF | SA106-C | 2.5FP | 3.054 | 1857.3 | 19 | 32315 | 20 | 5.75 | 18 | 29.13 | 1 | 2.5FP | 3.054 | 0.288 | SA106-C | 6.4 | 1.1 | 893.8279 |  | 0.30474 | 3.2815
H07HF | H07IN | SA106-C | 2.5FP | 3.054 | 1857.3 | 19 | 32315 | 20 | 5.75 | 18 | 29.13 | 1 | 2.5FP | 3.054 | 0.288 | SA106-C | 6.4 | 1.1 | 893.8279 |  | 0.30474 | 3.2815
H07IN | H07IF | SA106-C | 2.5FP | 3.054 | 1857.3 | 19 | 32315 | 20 | 5.75 | 18 | 29.13 | 1 | 2.5FP | 3.054 | 0.288 | SA106-C | 6.4 | 1.1 | 893.8279 |  | 0.30474 | 3.2815
H07IF | H07JN | SA106-C | 2.5FP | 3.054 | 1857.3 | 19 | 32315 | 20 | 5.75 | 18 | 29.13 | 1 | 2.5FP | 3.054 | 0.288 | SA106-C | 6.4 | 1.1 | 893.8279 |  | 0.30474 | 3.2815
H07JN | H07JF | SA106-C | 2.5FP | 3.054 | 1857.3 | 19 | 32315 | 20 | 5.75 | 18 | 29.13 | 1 | 2.5FP | 3.054 | 0.288 | SA106-C | 6.4 | 1.1 | 893.8279 |  | 0.30474 | 3.2815
H07JF | H077 | SA106-C | 2.5FP | 3.054 | 1857.3 | 19 | 32315 | 20 | 5.75 | 18 | 29.13 | 1 | 2.5FP | 3.054 | 0.288 | SA106-C | 6.4 | 1.1 | 893.8279 |  | 0.30474 | 3.2815
K071 | K07BN | SA106-C | 2.5FP | 3.054 | 1857.3 | 19 | 32315 | 20 | 5.75 | 18 | 29.13 | 1 | 2.5FP | 3.054 | 0.288 | SA106-C | 6.4 | 1.1 | 893.8279 |  | 0.30474 | 3.2815
E067 | E068 | SA105 | 2.0HF | 2.425 | 1857.3 | 19 | 29045 | 20 | 7.17 | 15 | 29.33 | 1 | 2.0HF | 2.425 | 0.25 | SA105 | 6.4 | 1.1 | 784.0099 |  | 0.31014 | 3.2244
E068 | E06N | AISI 403 | 2.0EF | 2.425 | 1857.3 | 19 | 73332 | 20 | 0 | 1 | 29.1059 | 1 | 2.0EF | 2.425 | 0.25 | AISI 403 | 5.8963 | 1.1 | 5466.3483 |  | 0.12284 | 8.1408
E06N |  | AISI 403 | 2.0EF | 2.425 | 1857.3 | 19 | 73332 | 20 | 0 | 1 | 29.1059 | 1 | 2.0EF | 2.425 | 0.25 | AISI 403 | 5.8963 | 1.1 | 5466.3483 |  | 0.12284 | 8.1408
RI16 | G061 | SA106-B | 2.5H | 3.054 | 1857.3 | 19 | 28245 | 20 | 0 | 1 | 29.33 | 1 | 2.5H | 3.054 | 0.288 | SA106-B | 6.4 | 1.1 | 678.199 |  | 0.34865 | 2.8682
K07BN | K07BF | SA106-C | 2.5FP | 3.054 | 1857.3 | 19 | 32315 | 20 | 5.75 | 18 | 29.13 | 1 | 2.5FP | 3.054 | 0.288 | SA106-C | 6.4 | 1.1 | 893.8279 |  | 0.30474 | 3.2815
K07BF | K072 | SA106-C | 2.5FP | 3.054 | 1857.3 | 19 | 32315 | 20 | 5.75 | 18 | 29.13 | 1 | 2.5FP | 3.054 | 0.288 | SA106-C | 6.4 | 1.1 | 893.8279 |  | 0.30474 | 3.2815
K073 | K07EN | SA106-C | 2.5FP | 3.054 | 1857.3 | 19 | 32315 | 20 | 5.75 | 18 | 29.13 | 1 | 2.5FP | 3.054 | 0.288 | SA106-C | 6.4 | 1.1 | 893.8279 |  | 0.30474 | 3.2815
K07EN | K07EF | SA106-C | 2.5FP | 3.054 | 1857.3 | 19 | 32315 | 20 | 5.75 | 18 | 29.13 | 1 | 2.5FP | 3.054 | 0.288 | SA106-C | 6.4 | 1.1 | 893.8279 |  | 0.30474 | 3.2815
K07EF | K074 | SA106-C | 2.5FP | 3.054 | 1857.3 | 19 | 32315 | 20 | 5.75 | 18 | 29.13 | 1 | 2.5FP | 3.054 | 0.288 | SA106-C | 6.4 | 1.1 | 893.8279 |  | 0.30474 | 3.2815
K074 | K07GN | SA106-C | 2.5FP | 3.054 | 1857.3 | 19 | 32315 | 20 | 5.75 | 18 | 29.13 | 1 | 2.5FP | 3.054 | 0.288 | SA106-C | 6.4 | 1.1 | 893.8279 |  | 0.30474 | 3.2815
K07GN | K07GF | SA106-C | 2.5FP | 3.054 | 1857.3 | 19 | 32315 | 20 | 5.75 | 18 | 29.13 | 1 | 2.5FP | 3.054 | 0.288 | SA106-C | 6.4 | 1.1 | 893.8279 |  | 0.30474 | 3.2815
K07GF | K07H | SA106-C | 2.5FP | 3.054 | 1857.3 | 19 | 32315 | 20 | 5.75 | 18 | 29.13 | 1 | 2.5FP | 3.054 | 0.288 | SA106-C | 6.4 | 1.1 | 893.8279 |  | 0.30474 | 3.2815
K07H | K07IN | SA106-C | 2.5FP | 3.054 | 1857.3 | 19 | 32315 | 20 | 5.75 | 18 | 29.13 | 1 | 2.5FP | 3.054 | 0.288 | SA106-C | 6.4 | 1.1 | 893.8279 |  | 0.30474 | 3.2815
K07IN | K07IF | SA106-C | 2.5FP | 3.054 | 1857.3 | 19 | 32315 | 20 | 5.75 | 18 | 29.13 | 1 | 2.5FP | 3.054 | 0.288 | SA106-C | 6.4 | 1.1 | 893.8279 |  | 0.30474 | 3.2815
K07IF | K07JN | SA106-C | 2.5FP | 3.054 | 1857.3 | 19 | 32315 | 20 | 5.75 | 18 | 29.13 | 1 | 2.5FP | 3.054 | 0.288 | SA106-C | 6.4 | 1.1 | 893.8279 |  | 0.30474 | 3.2815
K07JN | K07JF | SA106-C | 2.5FP | 3.054 | 1857.3 | 19 | 32315 | 20 | 5.75 | 18 | 29.13 | 1 | 2.5FP | 3.054 | 0.288 | SA106-C | 6.4 | 1.1 | 893.8279 |  | 0.30474 | 3.2815
K07JF | K07KN | SA106-C | 2.5FP | 3.054 | 1857.3 | 19 | 32315 | 20 | 5.75 | 18 | 29.13 | 1 | 2.5FP | 3.054 | 0.288 | SA106-C | 6.4 | 1.1 | 893.8279 |  | 0.30474 | 3.2815
K07KN | K07KF | SA106-C | 2.5FP | 3.054 | 1857.3 | 19 | 32315 | 20 | 5.75 | 18 | 29.13 | 1 | 2.5FP | 3.054 | 0.288 | SA106-C | 6.4 | 1.1 | 893.8279 |  | 0.30474 | 3.2815
K07KF | K07LN | SA106-C | 2.5FP | 3.054 | 1857.3 | 19 | 32315 | 20 | 5.75 | 18 | 29.13 | 1 | 2.5FP | 3.054 | 0.288 | SA106-C | 6.4 | 1.1 | 893.8279 |  | 0.30474 | 3.2815
G067 | G068 | SA105 | 2.5HF | 3.054 | 1857.3 | 19 | 29045 | 20 | 7.17 | 15 | 29.33 | 1 | 2.5HF | 3.054 | 0.288 | SA105 | 6.4 | 1.1 | 717.1612 |  | 0.33904 | 2.9495
G068 | G06L | AISI 403 | 2.5EF | 3.054 | 1857.3 | 19 | 73332 | 20 | 0 | 1 | 29.1059 | 1 | 2.5EF | 3.054 | 0.288 | AISI 403 | 5.8963 | 1.1 | 5000.2589 |  | 0.13429 | 7.4467
G06L |  | AISI 403 | 2.5EF | 3.054 | 1857.3 | 19 | 73332 | 20 | 0 | 1 | 29.1059 | 1 | 2.5EF | 3.054 | 0.288 | AISI 403 | 5.8963 | 1.1 | 5000.2589 |  | 0.13429 | 7.4467
RI16 | J061 | SA106-B | 2.5H | 3.054 | 1857.3 | 19 | 28245 | 20 | 0 | 1 | 29.33 | 1 | 2.5H | 3.054 | 0.288 | SA106-B | 6.4 | 1.1 | 678.199 |  | 0.34865 | 2.8682
K07LN | K07LF | SA106-C | 2.5FP | 3.054 | 1857.3 | 19 | 32315 | 20 | 5.75 | 18 | 29.13 | 1 | 2.5FP | 3.054 | 0.288 | SA106-C | 6.4 | 1.1 | 893.8279 |  | 0.30474 | 3.2815
K07LF | K077 | SA106-C | 2.5FP | 3.054 | 1857.3 | 19 | 32315 | 20 | 5.75 | 18 | 29.13 | 1 | 2.5FP | 3.054 | 0.288 | SA106-C | 6.4 | 1.1 | 893.8279 |  | 0.30474 | 3.2815
E081 | E08BN | SA106-C | 2.5FP | 3.054 | 1857.3 | 19 | 32315 | 20 | 5.75 | 18 | 29.13 | 1 | 2.5FP | 3.054 | 0.288 | SA106-C | 6.4 | 1.1 | 893.8279 |  | 0.30474 | 3.2815
E08BN | E08BF | SA106-C | 2.5FP | 3.054 | 1857.3 | 19 | 32315 | 20 | 5.75 | 18 | 29.13 | 1 | 2.5FP | 3.054 | 0.288 | SA106-C | 6.4 | 1.1 | 893.8279 |  | 0.30474 | 3.2815
E08BF | E084 | SA106-C | 2.5FP | 3.054 | 1857.3 | 19 | 32315 | 20 | 5.75 | 18 | 29.13 | 1 | 2.5FP | 3.054 | 0.288 | SA106-C | 6.4 | 1.1 | 893.8279 |  | 0.30474 | 3.2815
E084 | E08DN | SA106-C | 2.5FP | 3.054 | 1857.3 | 19 | 32315 | 20 | 5.75 | 18 | 29.13 | 1 | 2.5FP | 3.054 | 0.288 | SA106-C | 6.4 | 1.1 | 893.8279 |  | 0.30474 | 3.2815
E08DN | E08DF | SA106-C | 2.5FP | 3.054 | 1857.3 | 19 | 32315 | 20 | 5.75 | 18 | 29.13 | 1 | 2.5FP | 3.054 | 0.288 | SA106-C | 6.4 | 1.1 | 893.8279 |  | 0.30474 | 3.2815
E08DF | E08E | SA106-C | 2.5FP | 3.054 | 1857.3 | 19 | 32315 | 20 | 5.75 | 18 | 29.13 | 1 | 2.5FP | 3.054 | 0.288 | SA106-C | 6.4 | 1.1 | 893.8279 |  | 0.30474 | 3.2815
E08E | E08FN | SA106-C | 2.5FP | 3.054 | 1857.3 | 19 | 32315 | 20 | 5.75 | 18 | 29.13 | 1 | 2.5FP | 3.054 | 0.288 | SA106-C | 6.4 | 1.1 | 893.8279 |  | 0.30474 | 3.2815
E08FN | E08FF | SA106-C | 2.5FP | 3.054 | 1857.3 | 19 | 32315 | 20 | 5.75 | 18 | 29.13 | 1 | 2.5FP | 3.054 | 0.288 | SA106-C | 6.4 | 1.1 | 893.8279 |  | 0.30474 | 3.2815
E08FF | E08GN | SA106-C | 2.5FP | 3.054 | 1857.3 | 19 | 32315 | 20 | 5.75 | 18 | 29.13 | 1 | 2.5FP | 3.054 | 0.288 | SA106-C | 6.4 | 1.1 | 893.8279 |  | 0.30474 | 3.2815
E08GN | E08GF | SA106-C | 2.5FP | 3.054 | 1857.3 | 19 | 32315 | 20 | 5.75 | 18 | 29.13 | 1 | 2.5FP | 3.054 | 0.288 | SA106-C | 6.4 | 1.1 | 893.8279 |  | 0.30474 | 3.2815
E08GF | E08HN | SA106-C | 2.5FP | 3.054 | 1857.3 | 19 | 32315 | 20 | 5.75 | 18 | 29.13 | 1 | 2.5FP | 3.054 | 0.288 | SA106-C | 6.4 | 1.1 | 893.8279 |  | 0.30474 | 3.2815
E08HN | E08HF | SA106-C | 2.5FP | 3.054 | 1857.3 | 19 | 32315 | 20 | 5.75 | 18 | 29.13 | 1 | 2.5FP | 3.054 | 0.288 | SA106-C | 6.4 | 1.1 | 893.8279 |  | 0.30474 | 3.2815
E08HF | E08IN | SA106-C | 2.5FP | 3.054 | 1857.3 | 19 | 32315 | 20 | 5.75 | 18 | 29.13 | 1 | 2.5FP | 3.054 | 0.288 | SA106-C | 6.4 | 1.1 | 893.8279 |  | 0.30474 | 3.2815
E08IN | E08IF | SA106-C | 2.5FP | 3.054 | 1857.3 | 19 | 32315 | 20 | 5.75 | 18 | 29.13 | 1 | 2.5FP | 3.054 | 0.288 | SA106-C | 6.4 | 1.1 | 893.8279 |  | 0.30474 | 3.2815
E08IF | E087 | SA106-C | 2.5FP | 3.054 | 1857.3 | 19 | 32315 | 20 | 5.75 | 18 | 29.13 | 1 | 2.5FP | 3.054 | 0.288 | SA106-C | 6.4 | 1.1 | 893.8279 |  | 0.30474 | 3.2815
J067 | J068 | SA105 | 2.5HF | 3.054 | 1857.3 | 19 | 29045 | 20 | 7.17 | 15 | 29.33 | 1 | 2.5HF | 3.054 | 0.288 | SA105 | 6.4 | 1.1 | 717.1612 |  | 0.33904 | 2.9495
J068 | J06M | AISI 403 | 2.5EF | 3.054 | 1857.3 | 19 | 73332 | 20 | 0 | 1 | 29.1059 | 1 | 2.5EF | 3.054 | 0.288 | AISI 403 | 5.8963 | 1.1 | 5000.2589 |  | 0.13429 | 7.4467
J06M |  | AISI 403 | 2.5EF | 3.054 | 1857.3 | 19 | 73332 | 20 | 0 | 1 | 29.1059 | 1 | 2.5EF | 3.054 | 0.288 | AISI 403 | 5.8963 | 1.1 | 5000.2589 |  | 0.13429 | 7.4467
RI17 | B071 | SA106-B | 2.0H | 2.425 | 1857.3 | 19 | 28245 | 20 | 0 | 1 | 29.33 | 1 | 2.0H | 2.425 | 0.25 | SA106-B | 6.4 | 1.1 | 741.416 |  | 0.31892 | 3.1356
G081 | G08BN | SA106-C | 2.5FP | 3.054 | 1857.3 | 19 | 32315 | 20 | 5.75 | 18 | 29.13 | 1 | 2.5FP | 3.054 | 0.288 | SA106-C | 6.4 | 1.1 | 893.8279 |  | 0.30474 | 3.2815
G08BN | G08BF | SA106-C | 2.5FP | 3.054 | 1857.3 | 19 | 32315 | 20 | 5.75 | 18 | 29.13 | 1 | 2.5FP | 3.054 | 0.288 | SA106-C | 6.4 | 1.1 | 893.8279 |  | 0.30474 | 3.2815
G08BF | G08CN | SA106-C | 2.5FP | 3.054 | 1857.3 | 19 | 32315 | 20 | 5.75 | 18 | 29.13 | 1 | 2.5FP | 3.054 | 0.288 | SA106-C | 6.4 | 1.1 | 893.8279 |  | 0.30474 | 3.2815
B072 | B073 | SB-167 | 2.0FE | 2.425 | 1857.3 | 19 | 23855 | 20 | 10.46 | 18 | 30.22 | 1 | 2.0FE | 2.425 | 0.25 | SB-167 | 7.7 | 1.1 | 426.6232 |  | 0.37761 | 2.6482
G08CN | G08CF | SA106-C | 2.5FP | 3.054 | 1857.3 | 19 | 32315 | 20 | 5.75 | 18 | 29.13 | 1 | 2.5FP | 3.054 | 0.288 | SA106-C | 6.4 | 1.1 | 893.8279 |  | 0.30474 | 3.2815
G08CF | G084 | SA106-C | 2.5FP | 3.054 | 1857.3 | 19 | 32315 | 20 | 5.75 | 18 | 29.13 | 1 | 2.5FP | 3.054 | 0.288 | SA106-C | 6.4 | 1.1 | 893.8279 |  | 0.30474 | 3.2815
G084 | G08EN | SA106-C | 2.5FP | 3.054 | 1857.3 | 19 | 32315 | 20 | 5.75 | 18 | 29.13 | 1 | 2.5FP | 3.054 | 0.288 | SA106-C | 6.4 | 1.1 | 893.8279 |  | 0.30474 | 3.2815
G08EN | G08EF | SA106-C | 2.5FP | 3.054 | 1857.3 | 19 | 32315 | 20 | 5.75 | 18 | 29.13 | 1 | 2.5FP | 3.054 | 0.288 | SA106-C | 6.4 | 1.1 | 893.8279 |  | 0.30474 | 3.2815
G08EF | G08F | SA106-C | 2.5FP | 3.054 | 1857.3 | 19 | 32315 | 20 | 5.75 | 18 | 29.13 | 1 | 2.5FP | 3.054 | 0.288 | SA106-C | 6.4 | 1.1 | 893.8279 |  | 0.30474 | 3.2815
G08F | G08GN | SA106-C | 2.5FP | 3.054 | 1857.3 | 19 | 32315 | 20 | 5.75 | 18 | 29.13 | 1 | 2.5FP | 3.054 | 0.288 | SA106-C | 6.4 | 1.1 | 893.8279 |  | 0.30474 | 3.2815
G08GN | G08GF | SA106-C | 2.5FP | 3.054 | 1857.3 | 19 | 32315 | 20 | 5.75 | 18 | 29.13 | 1 | 2.5FP | 3.054 | 0.288 | SA106-C | 6.4 | 1.1 | 893.8279 |  | 0.30474 | 3.2815
G08GF | G08HN | SA106-C | 2.5FP | 3.054 | 1857.3 | 19 | 32315 | 20 | 5.75 | 18 | 29.13 | 1 | 2.5FP | 3.054 | 0.288 | SA106-C | 6.4 | 1.1 | 893.8279 |  | 0.30474 | 3.2815
G08HN | G08HF | SA106-C | 2.5FP | 3.054 | 1857.3 | 19 | 32315 | 20 | 5.75 | 18 | 29.13 | 1 | 2.5FP | 3.054 | 0.288 | SA106-C | 6.4 | 1.1 | 893.8279 |  | 0.30474 | 3.2815
G08HF | G08IN | SA106-C | 2.5FP | 3.054 | 1857.3 | 19 | 32315 | 20 | 5.75 | 18 | 29.13 | 1 | 2.5FP | 3.054 | 0.288 | SA106-C | 6.4 | 1.1 | 893.8279 |  | 0.30474 | 3.2815
G08IN | G08IF | SA106-C | 2.5FP | 3.054 | 1857.3 | 19 | 32315 | 20 | 5.75 | 18 | 29.13 | 1 | 2.5FP | 3.054 | 0.288 | SA106-C | 6.4 | 1.1 | 893.8279 |  | 0.30474 | 3.2815
G08IF | G08JN | SA106-C | 2.5FP | 3.054 | 1857.3 | 19 | 32315 | 20 | 5.75 | 18 | 29.13 | 1 | 2.5FP | 3.054 | 0.288 | SA106-C | 6.4 | 1.1 | 893.8279 |  | 0.30474 | 3.2815
G08JN | G08JF | SA106-C | 2.5FP | 3.054 | 1857.3 | 19 | 32315 | 20 | 5.75 | 18 | 29.13 | 1 | 2.5FP | 3.054 | 0.288 | SA106-C | 6.4 | 1.1 | 893.8279 |  | 0.30474 | 3.2815
B077 | B078 | SA105 | 2.0HF | 2.425 | 1857.3 | 19 | 29045 | 20 | 7.17 | 15 | 29.33 | 1 | 2.0HF | 2.425 | 0.25 | SA105 | 6.4 | 1.1 | 784.0099 |  | 0.31014 | 3.2244
B078 | B07N | AISI 403 | 2.0EF | 2.425 | 1857.3 | 19 | 73332 | 20 | 0 | 1 | 29.1059 | 1 | 2.0EF | 2.425 | 0.25 | AISI 403 | 5.8963 | 1.1 | 5466.3483 |  | 0.12284 | 8.1408
B07N |  | AISI 403 | 2.0EF | 2.425 | 1857.3 | 19 | 73332 | 20 | 0 | 1 | 29.1059 | 1 | 2.0EF | 2.425 | 0.25 | AISI 403 | 5.8963 | 1.1 | 5466.3483 |  | 0.12284 | 8.1408
RI17 | D071 | SA106-B | 2.0H | 2.425 | 1857.3 | 19 | 28245 | 20 | 0 | 1 | 29.33 | 1 | 2.0H | 2.425 | 0.25 | SA106-B | 6.4 | 1.1 | 741.416 |  | 0.31892 | 3.1356
G08JF | G087 | SA106-C | 2.5FP | 3.054 | 1857.3 | 19 | 32315 | 20 | 5.75 | 18 | 29.13 | 1 | 2.5FP | 3.054 | 0.288 | SA106-C | 6.4 | 1.1 | 893.8279 |  | 0.30474 | 3.2815
J081 | J08BN | SA106-C | 2.5FP | 3.054 | 1857.3 | 19 | 32315 | 20 | 5.75 | 18 | 29.13 | 1 | 2.5FP | 3.054 | 0.288 | SA106-C | 6.4 | 1.1 | 893.8279 |  | 0.30474 | 3.2815
J08BN | J08BF | SA106-C | 2.5FP | 3.054 | 1857.3 | 19 | 32315 | 20 | 5.75 | 18 | 29.13 | 1 | 2.5FP | 3.054 | 0.288 | SA106-C | 6.4 | 1.1 | 893.8279 |  | 0.30474 | 3.2815
J08BF | J08CN | SA106-C | 2.5FP | 3.054 | 1857.3 | 19 | 32315 | 20 | 5.75 | 18 | 29.13 | 1 | 2.5FP | 3.054 | 0.288 | SA106-C | 6.4 | 1.1 | 893.8279 |  | 0.30474 | 3.2815
J08CN | J08CF | SA106-C | 2.5FP | 3.054 | 1857.3 | 19 | 32315 | 20 | 5.75 | 18 | 29.13 | 1 | 2.5FP | 3.054 | 0.288 | SA106-C | 6.4 | 1.1 | 893.8279 |  | 0.30474 | 3.2815
J08CF | J084 | SA106-C | 2.5FP | 3.054 | 1857.3 | 19 | 32315 | 20 | 5.75 | 18 | 29.13 | 1 | 2.5FP | 3.054 | 0.288 | SA106-C | 6.4 | 1.1 | 893.8279 |  | 0.30474 | 3.2815
J084 | J08EN | SA106-C | 2.5FP | 3.054 | 1857.3 | 19 | 32315 | 20 | 5.75 | 18 | 29.13 | 1 | 2.5FP | 3.054 | 0.288 | SA106-C | 6.4 | 1.1 | 893.8279 |  | 0.30474 | 3.2815
J08EN | J08EF | SA106-C | 2.5FP | 3.054 | 1857.3 | 19 | 32315 | 20 | 5.75 | 18 | 29.13 | 1 | 2.5FP | 3.054 | 0.288 | SA106-C | 6.4 | 1.1 | 893.8279 |  | 0.30474 | 3.2815
J08EF | J08F | SA106-C | 2.5FP | 3.054 | 1857.3 | 19 | 32315 | 20 | 5.75 | 18 | 29.13 | 1 | 2.5FP | 3.054 | 0.288 | SA106-C | 6.4 | 1.1 | 893.8279 |  | 0.30474 | 3.2815
J08F | J08GN | SA106-C | 2.5FP | 3.054 | 1857.3 | 19 | 32315 | 20 | 5.75 | 18 | 29.13 | 1 | 2.5FP | 3.054 | 0.288 | SA106-C | 6.4 | 1.1 | 893.8279 |  | 0.30474 | 3.2815
J08GN | J08GF | SA106-C | 2.5FP | 3.054 | 1857.3 | 19 | 32315 | 20 | 5.75 | 18 | 29.13 | 1 | 2.5FP | 3.054 | 0.288 | SA106-C | 6.4 | 1.1 | 893.8279 |  | 0.30474 | 3.2815
J08GF | J08HN | SA106-C | 2.5FP | 3.054 | 1857.3 | 19 | 32315 | 20 | 5.75 | 18 | 29.13 | 1 | 2.5FP | 3.054 | 0.288 | SA106-C | 6.4 | 1.1 | 893.8279 |  | 0.30474 | 3.2815
J08HN | J08HF | SA106-C | 2.5FP | 3.054 | 1857.3 | 19 | 32315 | 20 | 5.75 | 18 | 29.13 | 1 | 2.5FP | 3.054 | 0.288 | SA106-C | 6.4 | 1.1 | 893.8279 |  | 0.30474 | 3.2815
J08HF | J08IN | SA106-C | 2.5FP | 3.054 | 1857.3 | 19 | 32315 | 20 | 5.75 | 18 | 29.13 | 1 | 2.5FP | 3.054 | 0.288 | SA106-C | 6.4 | 1.1 | 893.8279 |  | 0.30474 | 3.2815
J08IN | J08IF | SA106-C | 2.5FP | 3.054 | 1857.3 | 19 | 32315 | 20 | 5.75 | 18 | 29.13 | 1 | 2.5FP | 3.054 | 0.288 | SA106-C | 6.4 | 1.1 | 893.8279 |  | 0.30474 | 3.2815
J08IF | J08JN | SA106-C | 2.5FP | 3.054 | 1857.3 | 19 | 32315 | 20 | 5.75 | 18 | 29.13 | 1 | 2.5FP | 3.054 | 0.288 | SA106-C | 6.4 | 1.1 | 893.8279 |  | 0.30474 | 3.2815
J08JN | J08JF | SA106-C | 2.5FP | 3.054 | 1857.3 | 19 | 32315 | 20 | 5.75 | 18 | 29.13 | 1 | 2.5FP | 3.054 | 0.288 | SA106-C | 6.4 | 1.1 | 893.8279 |  | 0.30474 | 3.2815
D077 | D078 | SA105 | 2.0HF | 2.425 | 1857.3 | 19 | 29045 | 20 | 7.17 | 15 | 29.33 | 1 | 2.0HF | 2.425 | 0.25 | SA105 | 6.4 | 1.1 | 784.0099 |  | 0.31014 | 3.2244
D078 | D07M | AISI 403 | 2.0EF | 2.425 | 1857.3 | 19 | 73332 | 20 | 0 | 1 | 29.1059 | 1 | 2.0EF | 2.425 | 0.25 | AISI 403 | 5.8963 | 1.1 | 5466.3483 |  | 0.12284 | 8.1408
D07M |  | AISI 403 | 2.0EF | 2.425 | 1857.3 | 19 | 73332 | 20 | 0 | 1 | 29.1059 | 1 | 2.0EF | 2.425 | 0.25 | AISI 403 | 5.8963 | 1.1 | 5466.3483 |  | 0.12284 | 8.1408
RI17 | F071 | SA106-B | 2.5H | 3.054 | 1857.3 | 19 | 28245 | 20 | 0 | 1 | 29.33 | 1 | 2.5H | 3.054 | 0.288 | SA106-B | 6.4 | 1.1 | 678.199 |  | 0.34865 | 2.8682
J08JF | J087 | SA106-C | 2.5FP | 3.054 | 1857.3 | 19 | 32315 | 20 | 5.75 | 18 | 29.13 | 1 | 2.5FP | 3.054 | 0.288 | SA106-C | 6.4 | 1.1 | 893.8279 |  | 0.30474 | 3.2815
D091 | D09BN | SA106-C | 2.5FP | 3.054 | 1857.3 | 19 | 32315 | 20 | 5.75 | 18 | 29.13 | 1 | 2.5FP | 3.054 | 0.288 | SA106-C | 6.4 | 1.1 | 893.8279 |  | 0.30474 | 3.2815
D09BN | D09BF | SA106-C | 2.5FP | 3.054 | 1857.3 | 19 | 32315 | 20 | 5.75 | 18 | 29.13 | 1 | 2.5FP | 3.054 | 0.288 | SA106-C | 6.4 | 1.1 | 893.8279 |  | 0.30474 | 3.2815
D09BF | D09CN | SA106-C | 2.5FP | 3.054 | 1857.3 | 19 | 32315 | 20 | 5.75 | 18 | 29.13 | 1 | 2.5FP | 3.054 | 0.288 | SA106-C | 6.4 | 1.1 | 893.8279 |  | 0.30474 | 3.2815
D09CN | D09CF | SA106-C | 2.5FP | 3.054 | 1857.3 | 19 | 32315 | 20 | 5.75 | 18 | 29.13 | 1 | 2.5FP | 3.054 | 0.288 | SA106-C | 6.4 | 1.1 | 893.8279 |  | 0.30474 | 3.2815
D09CF | D094 | SA106-C | 2.5FP | 3.054 | 1857.3 | 19 | 32315 | 20 | 5.75 | 18 | 29.13 | 1 | 2.5FP | 3.054 | 0.288 | SA106-C | 6.4 | 1.1 | 893.8279 |  | 0.30474 | 3.2815
D094 | D09EN | SA106-C | 2.5FP | 3.054 | 1857.3 | 19 | 32315 | 20 | 5.75 | 18 | 29.13 | 1 | 2.5FP | 3.054 | 0.288 | SA106-C | 6.4 | 1.1 | 893.8279 |  | 0.30474 | 3.2815
D09EN | D09EF | SA106-C | 2.5FP | 3.054 | 1857.3 | 19 | 32315 | 20 | 5.75 | 18 | 29.13 | 1 | 2.5FP | 3.054 | 0.288 | SA106-C | 6.4 | 1.1 | 893.8279 |  | 0.30474 | 3.2815
D09EF | D09F | SA106-C | 2.5FP | 3.054 | 1857.3 | 19 | 32315 | 20 | 5.75 | 18 | 29.13 | 1 | 2.5FP | 3.054 | 0.288 | SA106-C | 6.4 | 1.1 | 893.8279 |  | 0.30474 | 3.2815
D09F | D09GN | SA106-C | 2.5FP | 3.054 | 1857.3 | 19 | 32315 | 20 | 5.75 | 18 | 29.13 | 1 | 2.5FP | 3.054 | 0.288 | SA106-C | 6.4 | 1.1 | 893.8279 |  | 0.30474 | 3.2815
D09GN | D09GF | SA106-C | 2.5FP | 3.054 | 1857.3 | 19 | 32315 | 20 | 5.75 | 18 | 29.13 | 1 | 2.5FP | 3.054 | 0.288 | SA106-C | 6.4 | 1.1 | 893.8279 |  | 0.30474 | 3.2815
D09GF | D09HN | SA106-C | 2.5FP | 3.054 | 1857.3 | 19 | 32315 | 20 | 5.75 | 18 | 29.13 | 1 | 2.5FP | 3.054 | 0.288 | SA106-C | 6.4 | 1.1 | 893.8279 |  | 0.30474 | 3.2815
D09HN | D09HF | SA106-C | 2.5FP | 3.054 | 1857.3 | 19 | 32315 | 20 | 5.75 | 18 | 29.13 | 1 | 2.5FP | 3.054 | 0.288 | SA106-C | 6.4 | 1.1 | 893.8279 |  | 0.30474 | 3.2815
D09HF | D09X | SA106-C | 2.5FP | 3.054 | 1857.3 | 19 | 32315 | 20 | 5.75 | 18 | 29.13 | 1 | 2.5FP | 3.054 | 0.288 | SA106-C | 6.4 | 1.1 | 893.8279 |  | 0.30474 | 3.2815
D09X | D09I | SA106-C | 2.5FP | 3.054 | 1857.3 | 19 | 32315 | 20 | 5.75 | 18 | 29.13 | 1 | 2.5FP | 3.054 | 0.288 | SA106-C | 6.4 | 1.1 | 893.8279 |  | 0.30474 | 3.2815
F077 | F078 | SA105 | 2.5HF | 3.054 | 1857.3 | 19 | 29045 | 20 | 7.17 | 15 | 29.33 | 1 | 2.5HF | 3.054 | 0.288 | SA105 | 6.4 | 1.1 | 717.1612 |  | 0.33904 | 2.9495
F078 | F07L | AISI 403 | 2.5EF | 3.054 | 1857.3 | 19 | 73332 | 20 | 0 | 1 | 29.1059 | 1 | 2.5EF | 3.054 | 0.288 | AISI 403 | 5.8963 | 1.1 | 5000.2589 |  | 0.13429 | 7.4467
F07L |  | AISI 403 | 2.5EF | 3.054 | 1857.3 | 19 | 73332 | 20 | 0 | 1 | 29.1059 | 1 | 2.5EF | 3.054 | 0.288 | AISI 403 | 5.8963 | 1.1 | 5000.2589 |  | 0.13429 | 7.4467
RI17 | H071 | SA106-B | 2.5H | 3.054 | 1857.3 | 19 | 28245 | 20 | 0 | 1 | 29.33 | 1 | 2.5H | 3.054 | 0.288 | SA106-B | 6.4 | 1.1 | 678.199 |  | 0.34865 | 2.8682
F091 | F09BN | SA106-C | 2.5FP | 3.054 | 1857.3 | 19 | 32315 | 20 | 5.75 | 18 | 29.13 | 1 | 2.5FP | 3.054 | 0.288 | SA106-C | 6.4 | 1.1 | 893.8279 |  | 0.30474 | 3.2815
F09BN | F09BF | SA106-C | 2.5FP | 3.054 | 1857.3 | 19 | 32315 | 20 | 5.75 | 18 | 29.13 | 1 | 2.5FP | 3.054 | 0.288 | SA106-C | 6.4 | 1.1 | 893.8279 |  | 0.30474 | 3.2815
F09BF | F094 | SA106-C | 2.5FP | 3.054 | 1857.3 | 19 | 32315 | 20 | 5.75 | 18 | 29.13 | 1 | 2.5FP | 3.054 | 0.288 | SA106-C | 6.4 | 1.1 | 893.8279 |  | 0.30474 | 3.2815
F094 | F09DN | SA106-C | 2.5FP | 3.054 | 1857.3 | 19 | 32315 | 20 | 5.75 | 18 | 29.13 | 1 | 2.5FP | 3.054 | 0.288 | SA106-C | 6.4 | 1.1 | 893.8279 |  | 0.30474 | 3.2815
F09DN | F09DF | SA106-C | 2.5FP | 3.054 | 1857.3 | 19 | 32315 | 20 | 5.75 | 18 | 29.13 | 1 | 2.5FP | 3.054 | 0.288 | SA106-C | 6.4 | 1.1 | 893.8279 |  | 0.30474 | 3.2815
F09DF | F09E | SA106-C | 2.5FP | 3.054 | 1857.3 | 19 | 32315 | 20 | 5.75 | 18 | 29.13 | 1 | 2.5FP | 3.054 | 0.288 | SA106-C | 6.4 | 1.1 | 893.8279 |  | 0.30474 | 3.2815
F09E | F09FN | SA106-C | 2.5FP | 3.054 | 1857.3 | 19 | 32315 | 20 | 5.75 | 18 | 29.13 | 1 | 2.5FP | 3.054 | 0.288 | SA106-C | 6.4 | 1.1 | 893.8279 |  | 0.30474 | 3.2815
F09FN | F09FF | SA106-C | 2.5FP | 3.054 | 1857.3 | 19 | 32315 | 20 | 5.75 | 18 | 29.13 | 1 | 2.5FP | 3.054 | 0.288 | SA106-C | 6.4 | 1.1 | 893.8279 |  | 0.30474 | 3.2815
F09FF | F09GN | SA106-C | 2.5FP | 3.054 | 1857.3 | 19 | 32315 | 20 | 5.75 | 18 | 29.13 | 1 | 2.5FP | 3.054 | 0.288 | SA106-C | 6.4 | 1.1 | 893.8279 |  | 0.30474 | 3.2815
F09GN | F09GF | SA106-C | 2.5FP | 3.054 | 1857.3 | 19 | 32315 | 20 | 5.75 | 18 | 29.13 | 1 | 2.5FP | 3.054 | 0.288 | SA106-C | 6.4 | 1.1 | 893.8279 |  | 0.30474 | 3.2815
F09GF | F09HN | SA106-C | 2.5FP | 3.054 | 1857.3 | 19 | 32315 | 20 | 5.75 | 18 | 29.13 | 1 | 2.5FP | 3.054 | 0.288 | SA106-C | 6.4 | 1.1 | 893.8279 |  | 0.30474 | 3.2815
F09HN | F09HF | SA106-C | 2.5FP | 3.054 | 1857.3 | 19 | 32315 | 20 | 5.75 | 18 | 29.13 | 1 | 2.5FP | 3.054 | 0.288 | SA106-C | 6.4 | 1.1 | 893.8279 |  | 0.30474 | 3.2815
F09HF | F09IN | SA106-C | 2.5FP | 3.054 | 1857.3 | 19 | 32315 | 20 | 5.75 | 18 | 29.13 | 1 | 2.5FP | 3.054 | 0.288 | SA106-C | 6.4 | 1.1 | 893.8279 |  | 0.30474 | 3.2815
F09IN | F09IF | SA106-C | 2.5FP | 3.054 | 1857.3 | 19 | 32315 | 20 | 5.75 | 18 | 29.13 | 1 | 2.5FP | 3.054 | 0.288 | SA106-C | 6.4 | 1.1 | 893.8279 |  | 0.30474 | 3.2815
F09IF | F097 | SA106-C | 2.5FP | 3.054 | 1857.3 | 19 | 32315 | 20 | 5.75 | 18 | 29.13 | 1 | 2.5FP | 3.054 | 0.288 | SA106-C | 6.4 | 1.1 | 893.8279 |  | 0.30474 | 3.2815
H091 | H09BN | SA106-C | 2.5FP | 3.054 | 1857.3 | 19 | 32315 | 20 | 5.75 | 18 | 29.13 | 1 | 2.5FP | 3.054 | 0.288 | SA106-C | 6.4 | 1.1 | 893.8279 |  | 0.30474 | 3.2815
H09BN | H09BF | SA106-C | 2.5FP | 3.054 | 1857.3 | 19 | 32315 | 20 | 5.75 | 18 | 29.13 | 1 | 2.5FP | 3.054 | 0.288 | SA106-C | 6.4 | 1.1 | 893.8279 |  | 0.30474 | 3.2815
H077 | H078 | SA105 | 2.5HF | 3.054 | 1857.3 | 19 | 29045 | 20 | 7.17 | 15 | 29.33 | 1 | 2.5HF | 3.054 | 0.288 | SA105 | 6.4 | 1.1 | 717.1612 |  | 0.33904 | 2.9495
H078 | H07M | AISI 403 | 2.5EF | 3.054 | 1857.3 | 19 | 73332 | 20 | 0 | 1 | 29.1059 | 1 | 2.5EF | 3.054 | 0.288 | AISI 403 | 5.8963 | 1.1 | 5000.2589 |  | 0.13429 | 7.4467
H07M |  | AISI 403 | 2.5EF | 3.054 | 1857.3 | 19 | 73332 | 20 | 0 | 1 | 29.1059 | 1 | 2.5EF | 3.054 | 0.288 | AISI 403 | 5.8963 | 1.1 | 5000.2589 |  | 0.13429 | 7.4467
RI17 | K071 | SA106-B | 2.5H | 3.054 | 1857.3 | 19 | 28245 | 20 | 0 | 1 | 29.33 | 1 | 2.5H | 3.054 | 0.288 | SA106-B | 6.4 | 1.1 | 678.199 |  | 0.34865 | 2.8682
H09BF | H09CN | SA106-C | 2.5FP | 3.054 | 1857.3 | 19 | 32315 | 20 | 5.75 | 18 | 29.13 | 1 | 2.5FP | 3.054 | 0.288 | SA106-C | 6.4 | 1.1 | 893.8279 |  | 0.30474 | 3.2815
H09CN | H09CF | SA106-C | 2.5FP | 3.054 | 1857.3 | 19 | 32315 | 20 | 5.75 | 18 | 29.13 | 1 | 2.5FP | 3.054 | 0.288 | SA106-C | 6.4 | 1.1 | 893.8279 |  | 0.30474 | 3.2815
H09CF | H094 | SA106-C | 2.5FP | 3.054 | 1857.3 | 19 | 32315 | 20 | 5.75 | 18 | 29.13 | 1 | 2.5FP | 3.054 | 0.288 | SA106-C | 6.4 | 1.1 | 893.8279 |  | 0.30474 | 3.2815
K072 | K073 | SB-167 | 2.5FE | 3.054 | 1857.3 | 19 | 23855 | 20 | 12.9 | 15 | 30.22 | 1 | 2.5FE | 3.054 | 0.288 | SB-167 | 7.7 | 1.1 | 390.2471 |  | 0.41281 | 2.4224
H094 | H09EN | SA106-C | 2.5FP | 3.054 | 1857.3 | 19 | 32315 | 20 | 5.75 | 18 | 29.13 | 1 | 2.5FP | 3.054 | 0.288 | SA106-C | 6.4 | 1.1 | 893.8279 |  | 0.30474 | 3.2815
H09EN | H09EF | SA106-C | 2.5FP | 3.054 | 1857.3 | 19 | 32315 | 20 | 5.75 | 18 | 29.13 | 1 | 2.5FP | 3.054 | 0.288 | SA106-C | 6.4 | 1.1 | 893.8279 |  | 0.30474 | 3.2815
H09EF | H09F | SA106-C | 2.5FP | 3.054 | 1857.3 | 19 | 32315 | 20 | 5.75 | 18 | 29.13 | 1 | 2.5FP | 3.054 | 0.288 | SA106-C | 6.4 | 1.1 | 893.8279 |  | 0.30474 | 3.2815
H09F | H09GN | SA106-C | 2.5FP | 3.054 | 1857.3 | 19 | 32315 | 20 | 5.75 | 18 | 29.13 | 1 | 2.5FP | 3.054 | 0.288 | SA106-C | 6.4 | 1.1 | 893.8279 |  | 0.30474 | 3.2815
H09GN | H09GF | SA106-C | 2.5FP | 3.054 | 1857.3 | 19 | 32315 | 20 | 5.75 | 18 | 29.13 | 1 | 2.5FP | 3.054 | 0.288 | SA106-C | 6.4 | 1.1 | 893.8279 |  | 0.30474 | 3.2815
H09GF | H09HN | SA106-C | 2.5FP | 3.054 | 1857.3 | 19 | 32315 | 20 | 5.75 | 18 | 29.13 | 1 | 2.5FP | 3.054 | 0.288 | SA106-C | 6.4 | 1.1 | 893.8279 |  | 0.30474 | 3.2815
H09HN | H09HF | SA106-C | 2.5FP | 3.054 | 1857.3 | 19 | 32315 | 20 | 5.75 | 18 | 29.13 | 1 | 2.5FP | 3.054 | 0.288 | SA106-C | 6.4 | 1.1 | 893.8279 |  | 0.30474 | 3.2815
H09HF | H09IN | SA106-C | 2.5FP | 3.054 | 1857.3 | 19 | 32315 | 20 | 5.75 | 18 | 29.13 | 1 | 2.5FP | 3.054 | 0.288 | SA106-C | 6.4 | 1.1 | 893.8279 |  | 0.30474 | 3.2815
H09IN | H09IF | SA106-C | 2.5FP | 3.054 | 1857.3 | 19 | 32315 | 20 | 5.75 | 18 | 29.13 | 1 | 2.5FP | 3.054 | 0.288 | SA106-C | 6.4 | 1.1 | 893.8279 |  | 0.30474 | 3.2815
H09IF | H09JN | SA106-C | 2.5FP | 3.054 | 1857.3 | 19 | 32315 | 20 | 5.75 | 18 | 29.13 | 1 | 2.5FP | 3.054 | 0.288 | SA106-C | 6.4 | 1.1 | 893.8279 |  | 0.30474 | 3.2815
H09JN | H09JF | SA106-C | 2.5FP | 3.054 | 1857.3 | 19 | 32315 | 20 | 5.75 | 18 | 29.13 | 1 | 2.5FP | 3.054 | 0.288 | SA106-C | 6.4 | 1.1 | 893.8279 |  | 0.30474 | 3.2815
H09JF | H097 | SA106-C | 2.5FP | 3.054 | 1857.3 | 19 | 32315 | 20 | 5.75 | 18 | 29.13 | 1 | 2.5FP | 3.054 | 0.288 | SA106-C | 6.4 | 1.1 | 893.8279 |  | 0.30474 | 3.2815
K091 | K09BN | SA106-C | 2.5FP | 3.054 | 1857.3 | 19 | 32315 | 20 | 5.75 | 18 | 29.13 | 1 | 2.5FP | 3.054 | 0.288 | SA106-C | 6.4 | 1.1 | 893.8279 |  | 0.30474 | 3.2815
K09BN | K09BF | SA106-C | 2.5FP | 3.054 | 1857.3 | 19 | 32315 | 20 | 5.75 | 18 | 29.13 | 1 | 2.5FP | 3.054 | 0.288 | SA106-C | 6.4 | 1.1 | 893.8279 |  | 0.30474 | 3.2815
K09BF | K09CN | SA106-C | 2.5FP | 3.054 | 1857.3 | 19 | 32315 | 20 | 5.75 | 18 | 29.13 | 1 | 2.5FP | 3.054 | 0.288 | SA106-C | 6.4 | 1.1 | 893.8279 |  | 0.30474 | 3.2815
K077 | K078 | SA105 | 2.5HF | 3.054 | 1857.3 | 19 | 29045 | 20 | 7.17 | 15 | 29.33 | 1 | 2.5HF | 3.054 | 0.288 | SA105 | 6.4 | 1.1 | 717.1612 |  | 0.33904 | 2.9495
K078 | K07O | AISI 403 | 2.5EF | 3.054 | 1857.3 | 19 | 73332 | 20 | 0 | 1 | 29.1059 | 1 | 2.5EF | 3.054 | 0.288 | AISI 403 | 5.8963 | 1.1 | 5000.2589 |  | 0.13429 | 7.4467
K07O |  | AISI 403 | 2.5EF | 3.054 | 1857.3 | 19 | 73332 | 20 | 0 | 1 | 29.1059 | 1 | 2.5EF | 3.054 | 0.288 | AISI 403 | 5.8963 | 1.1 | 5000.2589 |  | 0.13429 | 7.4467
RI18 | C081 | SA106-B | 2.0H | 2.425 | 1857.3 | 19 | 28245 | 20 | 0 | 1 | 29.33 | 1 | 2.0H | 2.425 | 0.25 | SA106-B | 6.4 | 1.1 | 741.416 |  | 0.31892 | 3.1356
K09CN | K09CF | SA106-C | 2.5FP | 3.054 | 1857.3 | 19 | 32315 | 20 | 5.75 | 18 | 29.13 | 1 | 2.5FP | 3.054 | 0.288 | SA106-C | 6.4 | 1.1 | 893.8279 |  | 0.30474 | 3.2815
K09CF | K094 | SA106-C | 2.5FP | 3.054 | 1857.3 | 19 | 32315 | 20 | 5.75 | 18 | 29.13 | 1 | 2.5FP | 3.054 | 0.288 | SA106-C | 6.4 | 1.1 | 893.8279 |  | 0.30474 | 3.2815
K094 | K09EN | SA106-C | 2.5FP | 3.054 | 1857.3 | 19 | 32315 | 20 | 5.75 | 18 | 29.13 | 1 | 2.5FP | 3.054 | 0.288 | SA106-C | 6.4 | 1.1 | 893.8279 |  | 0.30474 | 3.2815
C082 | C083 | SB-167 | 2.0FE | 2.425 | 1857.3 | 19 | 23855 | 20 | 10.46 | 18 | 30.22 | 1 | 2.0FE | 2.425 | 0.25 | SB-167 | 7.7 | 1.1 | 426.6232 |  | 0.37761 | 2.6482
K09EN | K09EF | SA106-C | 2.5FP | 3.054 | 1857.3 | 19 | 32315 | 20 | 5.75 | 18 | 29.13 | 1 | 2.5FP | 3.054 | 0.288 | SA106-C | 6.4 | 1.1 | 893.8279 |  | 0.30474 | 3.2815
K09EF | K09F | SA106-C | 2.5FP | 3.054 | 1857.3 | 19 | 32315 | 20 | 5.75 | 18 | 29.13 | 1 | 2.5FP | 3.054 | 0.288 | SA106-C | 6.4 | 1.1 | 893.8279 |  | 0.30474 | 3.2815
K09F | K09GN | SA106-C | 2.5FP | 3.054 | 1857.3 | 19 | 32315 | 20 | 5.75 | 18 | 29.13 | 1 | 2.5FP | 3.054 | 0.288 | SA106-C | 6.4 | 1.1 | 893.8279 |  | 0.30474 | 3.2815
K09GN | K09GF | SA106-C | 2.5FP | 3.054 | 1857.3 | 19 | 32315 | 20 | 5.75 | 18 | 29.13 | 1 | 2.5FP | 3.054 | 0.288 | SA106-C | 6.4 | 1.1 | 893.8279 |  | 0.30474 | 3.2815
K09GF | K09HN | SA106-C | 2.5FP | 3.054 | 1857.3 | 19 | 32315 | 20 | 5.75 | 18 | 29.13 | 1 | 2.5FP | 3.054 | 0.288 | SA106-C | 6.4 | 1.1 | 893.8279 |  | 0.30474 | 3.2815
K09HN | K09HF | SA106-C | 2.5FP | 3.054 | 1857.3 | 19 | 32315 | 20 | 5.75 | 18 | 29.13 | 1 | 2.5FP | 3.054 | 0.288 | SA106-C | 6.4 | 1.1 | 893.8279 |  | 0.30474 | 3.2815
K09HF | K09IN | SA106-C | 2.5FP | 3.054 | 1857.3 | 19 | 32315 | 20 | 5.75 | 18 | 29.13 | 1 | 2.5FP | 3.054 | 0.288 | SA106-C | 6.4 | 1.1 | 893.8279 |  | 0.30474 | 3.2815
K09IN | K09IF | SA106-C | 2.5FP | 3.054 | 1857.3 | 19 | 32315 | 20 | 5.75 | 18 | 29.13 | 1 | 2.5FP | 3.054 | 0.288 | SA106-C | 6.4 | 1.1 | 893.8279 |  | 0.30474 | 3.2815
K09IF | K09JN | SA106-C | 2.5FP | 3.054 | 1857.3 | 19 | 32315 | 20 | 5.75 | 18 | 29.13 | 1 | 2.5FP | 3.054 | 0.288 | SA106-C | 6.4 | 1.1 | 893.8279 |  | 0.30474 | 3.2815
K09JN | K09JF | SA106-C | 2.5FP | 3.054 | 1857.3 | 19 | 32315 | 20 | 5.75 | 18 | 29.13 | 1 | 2.5FP | 3.054 | 0.288 | SA106-C | 6.4 | 1.1 | 893.8279 |  | 0.30474 | 3.2815
K09JF | K097 | SA106-C | 2.5FP | 3.054 | 1857.3 | 19 | 32315 | 20 | 5.75 | 18 | 29.13 | 1 | 2.5FP | 3.054 | 0.288 | SA106-C | 6.4 | 1.1 | 893.8279 |  | 0.30474 | 3.2815
E101 | E10BN | SA106-C | 2.5FP | 3.054 | 1857.3 | 19 | 32315 | 20 | 5.75 | 18 | 29.13 | 1 | 2.5FP | 3.054 | 0.288 | SA106-C | 6.4 | 1.1 | 893.8279 |  | 0.30474 | 3.2815
E10BN | E10BF | SA106-C | 2.5FP | 3.054 | 1857.3 | 19 | 32315 | 20 | 5.75 | 18 | 29.13 | 1 | 2.5FP | 3.054 | 0.288 | SA106-C | 6.4 | 1.1 | 893.8279 |  | 0.30474 | 3.2815
E10BF | E104 | SA106-C | 2.5FP | 3.054 | 1857.3 | 19 | 32315 | 20 | 5.75 | 18 | 29.13 | 1 | 2.5FP | 3.054 | 0.288 | SA106-C | 6.4 | 1.1 | 893.8279 |  | 0.30474 | 3.2815
E104 | E10DN | SA106-C | 2.5FP | 3.054 | 1857.3 | 19 | 32315 | 20 | 5.75 | 18 | 29.13 | 1 | 2.5FP | 3.054 | 0.288 | SA106-C | 6.4 | 1.1 | 893.8279 |  | 0.30474 | 3.2815
C087 | C088 | SA105 | 2.0HF | 2.425 | 1857.3 | 19 | 29045 | 20 | 7.17 | 15 | 29.33 | 1 | 2.0HF | 2.425 | 0.25 | SA105 | 6.4 | 1.1 | 784.0099 |  | 0.31014 | 3.2244
C088 | C08O | AISI 403 | 2.0EF | 2.425 | 1857.3 | 19 | 73332 | 20 | 0 | 1 | 29.1059 | 1 | 2.0EF | 2.425 | 0.25 | AISI 403 | 5.8963 | 1.1 | 5466.3483 |  | 0.12284 | 8.1408
C08O |  | AISI 403 | 2.0EF | 2.425 | 1857.3 | 19 | 73332 | 20 | 0 | 1 | 29.1059 | 1 | 2.0EF | 2.425 | 0.25 | AISI 403 | 5.8963 | 1.1 | 5466.3483 |  | 0.12284 | 8.1408
RI18 | E081 | SA106-B | 2.5H | 3.054 | 1857.3 | 19 | 28245 | 20 | 0 | 1 | 29.33 | 1 | 2.5H | 3.054 | 0.288 | SA106-B | 6.4 | 1.1 | 678.199 |  | 0.34865 | 2.8682
E10DN | E10DF | SA106-C | 2.5FP | 3.054 | 1857.3 | 19 | 32315 | 20 | 5.75 | 18 | 29.13 | 1 | 2.5FP | 3.054 | 0.288 | SA106-C | 6.4 | 1.1 | 893.8279 |  | 0.30474 | 3.2815
E10DF | E10E | SA106-C | 2.5FP | 3.054 | 1857.3 | 19 | 32315 | 20 | 5.75 | 18 | 29.13 | 1 | 2.5FP | 3.054 | 0.288 | SA106-C | 6.4 | 1.1 | 893.8279 |  | 0.30474 | 3.2815
E10E | E10FN | SA106-C | 2.5FP | 3.054 | 1857.3 | 19 | 32315 | 20 | 5.75 | 18 | 29.13 | 1 | 2.5FP | 3.054 | 0.288 | SA106-C | 6.4 | 1.1 | 893.8279 |  | 0.30474 | 3.2815
E10FN | E10FF | SA106-C | 2.5FP | 3.054 | 1857.3 | 19 | 32315 | 20 | 5.75 | 18 | 29.13 | 1 | 2.5FP | 3.054 | 0.288 | SA106-C | 6.4 | 1.1 | 893.8279 |  | 0.30474 | 3.2815
E10FF | E10GN | SA106-C | 2.5FP | 3.054 | 1857.3 | 19 | 32315 | 20 | 5.75 | 18 | 29.13 | 1 | 2.5FP | 3.054 | 0.288 | SA106-C | 6.4 | 1.1 | 893.8279 |  | 0.30474 | 3.2815
E10GN | E10GF | SA106-C | 2.5FP | 3.054 | 1857.3 | 19 | 32315 | 20 | 5.75 | 18 | 29.13 | 1 | 2.5FP | 3.054 | 0.288 | SA106-C | 6.4 | 1.1 | 893.8279 |  | 0.30474 | 3.2815
E10GF | E10HN | SA106-C | 2.5FP | 3.054 | 1857.3 | 19 | 32315 | 20 | 5.75 | 18 | 29.13 | 1 | 2.5FP | 3.054 | 0.288 | SA106-C | 6.4 | 1.1 | 893.8279 |  | 0.30474 | 3.2815
E10HN | E10HF | SA106-C | 2.5FP | 3.054 | 1857.3 | 19 | 32315 | 20 | 5.75 | 18 | 29.13 | 1 | 2.5FP | 3.054 | 0.288 | SA106-C | 6.4 | 1.1 | 893.8279 |  | 0.30474 | 3.2815
E10HF | E10IN | SA106-C | 2.5FP | 3.054 | 1857.3 | 19 | 32315 | 20 | 5.75 | 18 | 29.13 | 1 | 2.5FP | 3.054 | 0.288 | SA106-C | 6.4 | 1.1 | 893.8279 |  | 0.30474 | 3.2815
E10IN | E10IF | SA106-C | 2.5FP | 3.054 | 1857.3 | 19 | 32315 | 20 | 5.75 | 18 | 29.13 | 1 | 2.5FP | 3.054 | 0.288 | SA106-C | 6.4 | 1.1 | 893.8279 |  | 0.30474 | 3.2815
E10IF | E107 | SA106-C | 2.5FP | 3.054 | 1857.3 | 19 | 32315 | 20 | 5.75 | 18 | 29.13 | 1 | 2.5FP | 3.054 | 0.288 | SA106-C | 6.4 | 1.1 | 893.8279 |  | 0.30474 | 3.2815
G101 | G10BN | SA106-C | 2.5FP | 3.054 | 1857.3 | 19 | 32315 | 20 | 5.75 | 18 | 29.13 | 1 | 2.5FP | 3.054 | 0.288 | SA106-C | 6.4 | 1.1 | 893.8279 |  | 0.30474 | 3.2815
G10BN | G10BF | SA106-C | 2.5FP | 3.054 | 1857.3 | 19 | 32315 | 20 | 5.75 | 18 | 29.13 | 1 | 2.5FP | 3.054 | 0.288 | SA106-C | 6.4 | 1.1 | 893.8279 |  | 0.30474 | 3.2815
G10BF | G102 | SA106-C | 2.5FP | 3.054 | 1857.3 | 19 | 32315 | 20 | 5.75 | 18 | 29.13 | 1 | 2.5FP | 3.054 | 0.288 | SA106-C | 6.4 | 1.1 | 893.8279 |  | 0.30474 | 3.2815
G103 | G10EN | SA106-C | 2.5FP | 3.054 | 1857.3 | 19 | 32315 | 20 | 5.75 | 18 | 29.13 | 1 | 2.5FP | 3.054 | 0.288 | SA106-C | 6.4 | 1.1 | 893.8279 |  | 0.30474 | 3.2815
E087 | E088 | SA105 | 2.5HF | 3.054 | 1857.3 | 19 | 29045 | 20 | 7.17 | 15 | 29.33 | 1 | 2.5HF | 3.054 | 0.288 | SA105 | 6.4 | 1.1 | 717.1612 |  | 0.33904 | 2.9495
E088 | E08L | AISI 403 | 2.5EF | 3.054 | 1857.3 | 19 | 73332 | 20 | 0 | 1 | 29.1059 | 1 | 2.5EF | 3.054 | 0.288 | AISI 403 | 5.8963 | 1.1 | 5000.2589 |  | 0.13429 | 7.4467
E08L |  | AISI 403 | 2.5EF | 3.054 | 1857.3 | 19 | 73332 | 20 | 0 | 1 | 29.1059 | 1 | 2.5EF | 3.054 | 0.288 | AISI 403 | 5.8963 | 1.1 | 5000.2589 |  | 0.13429 | 7.4467
RI18 | G081 | SA106-B | 2.5H | 3.054 | 1857.3 | 19 | 28245 | 20 | 0 | 1 | 29.33 | 1 | 2.5H | 3.054 | 0.288 | SA106-B | 6.4 | 1.1 | 678.199 |  | 0.34865 | 2.8682
G10EN | G10EF | SA106-C | 2.5FP | 3.054 | 1857.3 | 19 | 32315 | 20 | 5.75 | 18 | 29.13 | 1 | 2.5FP | 3.054 | 0.288 | SA106-C | 6.4 | 1.1 | 893.8279 |  | 0.30474 | 3.2815
G10EF | G104 | SA106-C | 2.5FP | 3.054 | 1857.3 | 19 | 32315 | 20 | 5.75 | 18 | 29.13 | 1 | 2.5FP | 3.054 | 0.288 | SA106-C | 6.4 | 1.1 | 893.8279 |  | 0.30474 | 3.2815
G104 | G10GN | SA106-C | 2.5FP | 3.054 | 1857.3 | 19 | 32315 | 20 | 5.75 | 18 | 29.13 | 1 | 2.5FP | 3.054 | 0.288 | SA106-C | 6.4 | 1.1 | 893.8279 |  | 0.30474 | 3.2815
G10GN | G10GF | SA106-C | 2.5FP | 3.054 | 1857.3 | 19 | 32315 | 20 | 5.75 | 18 | 29.13 | 1 | 2.5FP | 3.054 | 0.288 | SA106-C | 6.4 | 1.1 | 893.8279 |  | 0.30474 | 3.2815
G10GF | G10H | SA106-C | 2.5FP | 3.054 | 1857.3 | 19 | 32315 | 20 | 5.75 | 18 | 29.13 | 1 | 2.5FP | 3.054 | 0.288 | SA106-C | 6.4 | 1.1 | 893.8279 |  | 0.30474 | 3.2815
G10H | G10IN | SA106-C | 2.5FP | 3.054 | 1857.3 | 19 | 32315 | 20 | 5.75 | 18 | 29.13 | 1 | 2.5FP | 3.054 | 0.288 | SA106-C | 6.4 | 1.1 | 893.8279 |  | 0.30474 | 3.2815
G10IN | G10IF | SA106-C | 2.5FP | 3.054 | 1857.3 | 19 | 32315 | 20 | 5.75 | 18 | 29.13 | 1 | 2.5FP | 3.054 | 0.288 | SA106-C | 6.4 | 1.1 | 893.8279 |  | 0.30474 | 3.2815
G10IF | G10JN | SA106-C | 2.5FP | 3.054 | 1857.3 | 19 | 32315 | 20 | 5.75 | 18 | 29.13 | 1 | 2.5FP | 3.054 | 0.288 | SA106-C | 6.4 | 1.1 | 893.8279 |  | 0.30474 | 3.2815
G10JN | G10JF | SA106-C | 2.5FP | 3.054 | 1857.3 | 19 | 32315 | 20 | 5.75 | 18 | 29.13 | 1 | 2.5FP | 3.054 | 0.288 | SA106-C | 6.4 | 1.1 | 893.8279 |  | 0.30474 | 3.2815
G10JF | G10KN | SA106-C | 2.5FP | 3.054 | 1857.3 | 19 | 32315 | 20 | 5.75 | 18 | 29.13 | 1 | 2.5FP | 3.054 | 0.288 | SA106-C | 6.4 | 1.1 | 893.8279 |  | 0.30474 | 3.2815
G10KN | G10KF | SA106-C | 2.5FP | 3.054 | 1857.3 | 19 | 32315 | 20 | 5.75 | 18 | 29.13 | 1 | 2.5FP | 3.054 | 0.288 | SA106-C | 6.4 | 1.1 | 893.8279 |  | 0.30474 | 3.2815
G10KF | G10LN | SA106-C | 2.5FP | 3.054 | 1857.3 | 19 | 32315 | 20 | 5.75 | 18 | 29.13 | 1 | 2.5FP | 3.054 | 0.288 | SA106-C | 6.4 | 1.1 | 893.8279 |  | 0.30474 | 3.2815
G10LN | G10LF | SA106-C | 2.5FP | 3.054 | 1857.3 | 19 | 32315 | 20 | 5.75 | 18 | 29.13 | 1 | 2.5FP | 3.054 | 0.288 | SA106-C | 6.4 | 1.1 | 893.8279 |  | 0.30474 | 3.2815
G10LF | G107 | SA106-C | 2.5FP | 3.054 | 1857.3 | 19 | 32315 | 20 | 5.75 | 18 | 29.13 | 1 | 2.5FP | 3.054 | 0.288 | SA106-C | 6.4 | 1.1 | 893.8279 |  | 0.30474 | 3.2815
J101 | J10BN | SA106-C | 2.5FP | 3.054 | 1857.3 | 19 | 32315 | 20 | 5.75 | 18 | 29.13 | 1 | 2.5FP | 3.054 | 0.288 | SA106-C | 6.4 | 1.1 | 893.8279 |  | 0.30474 | 3.2815
J10BN | J10BF | SA106-C | 2.5FP | 3.054 | 1857.3 | 19 | 32315 | 20 | 5.75 | 18 | 29.13 | 1 | 2.5FP | 3.054 | 0.288 | SA106-C | 6.4 | 1.1 | 893.8279 |  | 0.30474 | 3.2815
J10BF | J10CN | SA106-C | 2.5FP | 3.054 | 1857.3 | 19 | 32315 | 20 | 5.75 | 18 | 29.13 | 1 | 2.5FP | 3.054 | 0.288 | SA106-C | 6.4 | 1.1 | 893.8279 |  | 0.30474 | 3.2815
G087 | G088 | SA105 | 2.5HF | 3.054 | 1857.3 | 19 | 29045 | 20 | 7.17 | 15 | 29.33 | 1 | 2.5HF | 3.054 | 0.288 | SA105 | 6.4 | 1.1 | 717.1612 |  | 0.33904 | 2.9495
G088 | G08M | AISI 403 | 2.5EF | 3.054 | 1857.3 | 19 | 73332 | 20 | 0 | 1 | 29.1059 | 1 | 2.5EF | 3.054 | 0.288 | AISI 403 | 5.8963 | 1.1 | 5000.2589 |  | 0.13429 | 7.4467
G08M |  | AISI 403 | 2.5EF | 3.054 | 1857.3 | 19 | 73332 | 20 | 0 | 1 | 29.1059 | 1 | 2.5EF | 3.054 | 0.288 | AISI 403 | 5.8963 | 1.1 | 5000.2589 |  | 0.13429 | 7.4467
RI18 | J081 | SA106-B | 2.5H | 3.054 | 1857.3 | 19 | 28245 | 20 | 0 | 1 | 29.33 | 1 | 2.5H | 3.054 | 0.288 | SA106-B | 6.4 | 1.1 | 678.199 |  | 0.34865 | 2.8682
J10CN | J10CF | SA106-C | 2.5FP | 3.054 | 1857.3 | 19 | 32315 | 20 | 5.75 | 18 | 29.13 | 1 | 2.5FP | 3.054 | 0.288 | SA106-C | 6.4 | 1.1 | 893.8279 |  | 0.30474 | 3.2815
J10CF | J104 | SA106-C | 2.5FP | 3.054 | 1857.3 | 19 | 32315 | 20 | 5.75 | 18 | 29.13 | 1 | 2.5FP | 3.054 | 0.288 | SA106-C | 6.4 | 1.1 | 893.8279 |  | 0.30474 | 3.2815
J104 | J10EN | SA106-C | 2.5FP | 3.054 | 1857.3 | 19 | 32315 | 20 | 5.75 | 18 | 29.13 | 1 | 2.5FP | 3.054 | 0.288 | SA106-C | 6.4 | 1.1 | 893.8279 |  | 0.30474 | 3.2815
J10EN | J10EF | SA106-C | 2.5FP | 3.054 | 1857.3 | 19 | 32315 | 20 | 5.75 | 18 | 29.13 | 1 | 2.5FP | 3.054 | 0.288 | SA106-C | 6.4 | 1.1 | 893.8279 |  | 0.30474 | 3.2815
J10EF | J10F | SA106-C | 2.5FP | 3.054 | 1857.3 | 19 | 32315 | 20 | 5.75 | 18 | 29.13 | 1 | 2.5FP | 3.054 | 0.288 | SA106-C | 6.4 | 1.1 | 893.8279 |  | 0.30474 | 3.2815
J10F | J10GN | SA106-C | 2.5FP | 3.054 | 1857.3 | 19 | 32315 | 20 | 5.75 | 18 | 29.13 | 1 | 2.5FP | 3.054 | 0.288 | SA106-C | 6.4 | 1.1 | 893.8279 |  | 0.30474 | 3.2815
J10GN | J10GF | SA106-C | 2.5FP | 3.054 | 1857.3 | 19 | 32315 | 20 | 5.75 | 18 | 29.13 | 1 | 2.5FP | 3.054 | 0.288 | SA106-C | 6.4 | 1.1 | 893.8279 |  | 0.30474 | 3.2815
J10GF | J10HN | SA106-C | 2.5FP | 3.054 | 1857.3 | 19 | 32315 | 20 | 5.75 | 18 | 29.13 | 1 | 2.5FP | 3.054 | 0.288 | SA106-C | 6.4 | 1.1 | 893.8279 |  | 0.30474 | 3.2815
J10HN | J10HF | SA106-C | 2.5FP | 3.054 | 1857.3 | 19 | 32315 | 20 | 5.75 | 18 | 29.13 | 1 | 2.5FP | 3.054 | 0.288 | SA106-C | 6.4 | 1.1 | 893.8279 |  | 0.30474 | 3.2815
J10HF | J10IN | SA106-C | 2.5FP | 3.054 | 1857.3 | 19 | 32315 | 20 | 5.75 | 18 | 29.13 | 1 | 2.5FP | 3.054 | 0.288 | SA106-C | 6.4 | 1.1 | 893.8279 |  | 0.30474 | 3.2815
J10IN | J10IF | SA106-C | 2.5FP | 3.054 | 1857.3 | 19 | 32315 | 20 | 5.75 | 18 | 29.13 | 1 | 2.5FP | 3.054 | 0.288 | SA106-C | 6.4 | 1.1 | 893.8279 |  | 0.30474 | 3.2815
J10IF | J10JN | SA106-C | 2.5FP | 3.054 | 1857.3 | 19 | 32315 | 20 | 5.75 | 18 | 29.13 | 1 | 2.5FP | 3.054 | 0.288 | SA106-C | 6.4 | 1.1 | 893.8279 |  | 0.30474 | 3.2815
J10JN | J10JF | SA106-C | 2.5FP | 3.054 | 1857.3 | 19 | 32315 | 20 | 5.75 | 18 | 29.13 | 1 | 2.5FP | 3.054 | 0.288 | SA106-C | 6.4 | 1.1 | 893.8279 |  | 0.30474 | 3.2815
J10JF | J107 | SA106-C | 2.5FP | 3.054 | 1857.3 | 19 | 32315 | 20 | 5.75 | 18 | 29.13 | 1 | 2.5FP | 3.054 | 0.288 | SA106-C | 6.4 | 1.1 | 893.8279 |  | 0.30474 | 3.2815
D111 | D11BN | SA106-C | 2.5FP | 3.054 | 1857.3 | 19 | 32315 | 20 | 5.75 | 18 | 29.13 | 1 | 2.5FP | 3.054 | 0.288 | SA106-C | 6.4 | 1.1 | 893.8279 |  | 0.30474 | 3.2815
D11BN | D11BF | SA106-C | 2.5FP | 3.054 | 1857.3 | 19 | 32315 | 20 | 5.75 | 18 | 29.13 | 1 | 2.5FP | 3.054 | 0.288 | SA106-C | 6.4 | 1.1 | 893.8279 |  | 0.30474 | 3.2815
D11BF | D11CN | SA106-C | 2.5FP | 3.054 | 1857.3 | 19 | 32315 | 20 | 5.75 | 18 | 29.13 | 1 | 2.5FP | 3.054 | 0.288 | SA106-C | 6.4 | 1.1 | 893.8279 |  | 0.30474 | 3.2815
J087 | J088 | SA105 | 2.5HF | 3.054 | 1857.3 | 19 | 29045 | 20 | 7.17 | 15 | 29.33 | 1 | 2.5HF | 3.054 | 0.288 | SA105 | 6.4 | 1.1 | 717.1612 |  | 0.33904 | 2.9495
J088 | J08M | AISI 403 | 2.5EF | 3.054 | 1857.3 | 19 | 73332 | 20 | 0 | 1 | 29.1059 | 1 | 2.5EF | 3.054 | 0.288 | AISI 403 | 5.8963 | 1.1 | 5000.2589 |  | 0.13429 | 7.4467
J08M |  | AISI 403 | 2.5EF | 3.054 | 1857.3 | 19 | 73332 | 20 | 0 | 1 | 29.1059 | 1 | 2.5EF | 3.054 | 0.288 | AISI 403 | 5.8963 | 1.1 | 5000.2589 |  | 0.13429 | 7.4467
RI19 | B091 | SA106-B | 2.0H | 2.425 | 1857.3 | 19 | 28245 | 20 | 0 | 1 | 29.33 | 1 | 2.0H | 2.425 | 0.25 | SA106-B | 6.4 | 1.1 | 741.416 |  | 0.31892 | 3.1356
D11CN | D11CF | SA106-C | 2.5FP | 3.054 | 1857.3 | 19 | 32315 | 20 | 5.75 | 18 | 29.13 | 1 | 2.5FP | 3.054 | 0.288 | SA106-C | 6.4 | 1.1 | 893.8279 |  | 0.30474 | 3.2815
D11CF | D114 | SA106-C | 2.5FP | 3.054 | 1857.3 | 19 | 32315 | 20 | 5.75 | 18 | 29.13 | 1 | 2.5FP | 3.054 | 0.288 | SA106-C | 6.4 | 1.1 | 893.8279 |  | 0.30474 | 3.2815
D114 | D11EN | SA106-C | 2.5FP | 3.054 | 1857.3 | 19 | 32315 | 20 | 5.75 | 18 | 29.13 | 1 | 2.5FP | 3.054 | 0.288 | SA106-C | 6.4 | 1.1 | 893.8279 |  | 0.30474 | 3.2815
B092 | B093 | SB-167 | 2.0FE | 2.425 | 1857.3 | 19 | 23855 | 20 | 10.46 | 18 | 30.22 | 1 | 2.0FE | 2.425 | 0.25 | SB-167 | 7.7 | 1.1 | 426.6232 |  | 0.37761 | 2.6482
D11EN | D11EF | SA106-C | 2.5FP | 3.054 | 1857.3 | 19 | 32315 | 20 | 5.75 | 18 | 29.13 | 1 | 2.5FP | 3.054 | 0.288 | SA106-C | 6.4 | 1.1 | 893.8279 |  | 0.30474 | 3.2815
D11EF | D11F | SA106-C | 2.5FP | 3.054 | 1857.3 | 19 | 32315 | 20 | 5.75 | 18 | 29.13 | 1 | 2.5FP | 3.054 | 0.288 | SA106-C | 6.4 | 1.1 | 893.8279 |  | 0.30474 | 3.2815
D11F | D11GN | SA106-C | 2.5FP | 3.054 | 1857.3 | 19 | 32315 | 20 | 5.75 | 18 | 29.13 | 1 | 2.5FP | 3.054 | 0.288 | SA106-C | 6.4 | 1.1 | 893.8279 |  | 0.30474 | 3.2815
D11GN | D11GF | SA106-C | 2.5FP | 3.054 | 1857.3 | 19 | 32315 | 20 | 5.75 | 18 | 29.13 | 1 | 2.5FP | 3.054 | 0.288 | SA106-C | 6.4 | 1.1 | 893.8279 |  | 0.30474 | 3.2815
D11GF | D11HN | SA106-C | 2.5FP | 3.054 | 1857.3 | 19 | 32315 | 20 | 5.75 | 18 | 29.13 | 1 | 2.5FP | 3.054 | 0.288 | SA106-C | 6.4 | 1.1 | 893.8279 |  | 0.30474 | 3.2815
D11HN | D11HF | SA106-C | 2.5FP | 3.054 | 1857.3 | 19 | 32315 | 20 | 5.75 | 18 | 29.13 | 1 | 2.5FP | 3.054 | 0.288 | SA106-C | 6.4 | 1.1 | 893.8279 |  | 0.30474 | 3.2815
D11HF | D11IN | SA106-C | 2.5FP | 3.054 | 1857.3 | 19 | 32315 | 20 | 5.75 | 18 | 29.13 | 1 | 2.5FP | 3.054 | 0.288 | SA106-C | 6.4 | 1.1 | 893.8279 |  | 0.30474 | 3.2815
D11IN | D11IF | SA106-C | 2.5FP | 3.054 | 1857.3 | 19 | 32315 | 20 | 5.75 | 18 | 29.13 | 1 | 2.5FP | 3.054 | 0.288 | SA106-C | 6.4 | 1.1 | 893.8279 |  | 0.30474 | 3.2815
D11IF | D11JN | SA106-C | 2.5FP | 3.054 | 1857.3 | 19 | 32315 | 20 | 5.75 | 18 | 29.13 | 1 | 2.5FP | 3.054 | 0.288 | SA106-C | 6.4 | 1.1 | 893.8279 |  | 0.30474 | 3.2815
D11JN | D11JF | SA106-C | 2.5FP | 3.054 | 1857.3 | 19 | 32315 | 20 | 5.75 | 18 | 29.13 | 1 | 2.5FP | 3.054 | 0.288 | SA106-C | 6.4 | 1.1 | 893.8279 |  | 0.30474 | 3.2815
D11JF | D117 | SA106-C | 2.5FP | 3.054 | 1857.3 | 19 | 32315 | 20 | 5.75 | 18 | 29.13 | 1 | 2.5FP | 3.054 | 0.288 | SA106-C | 6.4 | 1.1 | 893.8279 |  | 0.30474 | 3.2815
F111 | F11BN | SA106-C | 2.5FP | 3.054 | 1857.3 | 19 | 32315 | 20 | 5.75 | 18 | 29.13 | 1 | 2.5FP | 3.054 | 0.288 | SA106-C | 6.4 | 1.1 | 893.8279 |  | 0.30474 | 3.2815
F11BN | F11BF | SA106-C | 2.5FP | 3.054 | 1857.3 | 19 | 32315 | 20 | 5.75 | 18 | 29.13 | 1 | 2.5FP | 3.054 | 0.288 | SA106-C | 6.4 | 1.1 | 893.8279 |  | 0.30474 | 3.2815
F11BF | F114 | SA106-C | 2.5FP | 3.054 | 1857.3 | 19 | 32315 | 20 | 5.75 | 18 | 29.13 | 1 | 2.5FP | 3.054 | 0.288 | SA106-C | 6.4 | 1.1 | 893.8279 |  | 0.30474 | 3.2815
F114 | F11DN | SA106-C | 2.5FP | 3.054 | 1857.3 | 19 | 32315 | 20 | 5.75 | 18 | 29.13 | 1 | 2.5FP | 3.054 | 0.288 | SA106-C | 6.4 | 1.1 | 893.8279 |  | 0.30474 | 3.2815
F11DN | F11DF | SA106-C | 2.5FP | 3.054 | 1857.3 | 19 | 32315 | 20 | 5.75 | 18 | 29.13 | 1 | 2.5FP | 3.054 | 0.288 | SA106-C | 6.4 | 1.1 | 893.8279 |  | 0.30474 | 3.2815
F11DF | F11E | SA106-C | 2.5FP | 3.054 | 1857.3 | 19 | 32315 | 20 | 5.75 | 18 | 29.13 | 1 | 2.5FP | 3.054 | 0.288 | SA106-C | 6.4 | 1.1 | 893.8279 |  | 0.30474 | 3.2815
B097 | B098 | SA105 | 2.0HF | 2.425 | 1857.3 | 19 | 29045 | 20 | 7.17 | 15 | 29.33 | 1 | 2.0HF | 2.425 | 0.25 | SA105 | 6.4 | 1.1 | 784.0099 |  | 0.31014 | 3.2244
B098 | B09P | AISI 403 | 2.0EF | 2.425 | 1857.3 | 19 | 73332 | 20 | 0 | 1 | 29.1059 | 1 | 2.0EF | 2.425 | 0.25 | AISI 403 | 5.8963 | 1.1 | 5466.3483 |  | 0.12284 | 8.1408
B09P |  | AISI 403 | 2.0EF | 2.425 | 1857.3 | 19 | 73332 | 20 | 0 | 1 | 29.1059 | 1 | 2.0EF | 2.425 | 0.25 | AISI 403 | 5.8963 | 1.1 | 5466.3483 |  | 0.12284 | 8.1408
RI19 | D091 | SA106-B | 2.5H | 3.054 | 1857.3 | 19 | 28245 | 20 | 0 | 1 | 29.33 | 1 | 2.5H | 3.054 | 0.288 | SA106-B | 6.4 | 1.1 | 678.199 |  | 0.34865 | 2.8682
F11E | F11FN | SA106-C | 2.5FP | 3.054 | 1857.3 | 19 | 32315 | 20 | 5.75 | 18 | 29.13 | 1 | 2.5FP | 3.054 | 0.288 | SA106-C | 6.4 | 1.1 | 893.8279 |  | 0.30474 | 3.2815
F11FN | F11FF | SA106-C | 2.5FP | 3.054 | 1857.3 | 19 | 32315 | 20 | 5.75 | 18 | 29.13 | 1 | 2.5FP | 3.054 | 0.288 | SA106-C | 6.4 | 1.1 | 893.8279 |  | 0.30474 | 3.2815
F11FF | F11GN | SA106-C | 2.5FP | 3.054 | 1857.3 | 19 | 32315 | 20 | 5.75 | 18 | 29.13 | 1 | 2.5FP | 3.054 | 0.288 | SA106-C | 6.4 | 1.1 | 893.8279 |  | 0.30474 | 3.2815
F11GN | F11GF | SA106-C | 2.5FP | 3.054 | 1857.3 | 19 | 32315 | 20 | 5.75 | 18 | 29.13 | 1 | 2.5FP | 3.054 | 0.288 | SA106-C | 6.4 | 1.1 | 893.8279 |  | 0.30474 | 3.2815
F11GF | F11HN | SA106-C | 2.5FP | 3.054 | 1857.3 | 19 | 32315 | 20 | 5.75 | 18 | 29.13 | 1 | 2.5FP | 3.054 | 0.288 | SA106-C | 6.4 | 1.1 | 893.8279 |  | 0.30474 | 3.2815
F11HN | F11HF | SA106-C | 2.5FP | 3.054 | 1857.3 | 19 | 32315 | 20 | 5.75 | 18 | 29.13 | 1 | 2.5FP | 3.054 | 0.288 | SA106-C | 6.4 | 1.1 | 893.8279 |  | 0.30474 | 3.2815
F11HF | F11IN | SA106-C | 2.5FP | 3.054 | 1857.3 | 19 | 32315 | 20 | 5.75 | 18 | 29.13 | 1 | 2.5FP | 3.054 | 0.288 | SA106-C | 6.4 | 1.1 | 893.8279 |  | 0.30474 | 3.2815
F11IN | F11IF | SA106-C | 2.5FP | 3.054 | 1857.3 | 19 | 32315 | 20 | 5.75 | 18 | 29.13 | 1 | 2.5FP | 3.054 | 0.288 | SA106-C | 6.4 | 1.1 | 893.8279 |  | 0.30474 | 3.2815
F11IF | F117 | SA106-C | 2.5FP | 3.054 | 1857.3 | 19 | 32315 | 20 | 5.75 | 18 | 29.13 | 1 | 2.5FP | 3.054 | 0.288 | SA106-C | 6.4 | 1.1 | 893.8279 |  | 0.30474 | 3.2815
H111 | H11BN | SA106-C | 2.5FP | 3.054 | 1857.3 | 19 | 32315 | 20 | 5.75 | 18 | 29.13 | 1 | 2.5FP | 3.054 | 0.288 | SA106-C | 6.4 | 1.1 | 893.8279 |  | 0.30474 | 3.2815
H11BN | H11BF | SA106-C | 2.5FP | 3.054 | 1857.3 | 19 | 32315 | 20 | 5.75 | 18 | 29.13 | 1 | 2.5FP | 3.054 | 0.288 | SA106-C | 6.4 | 1.1 | 893.8279 |  | 0.30474 | 3.2815
H11BF | H11CN | SA106-C | 2.5FP | 3.054 | 1857.3 | 19 | 32315 | 20 | 5.75 | 18 | 29.13 | 1 | 2.5FP | 3.054 | 0.288 | SA106-C | 6.4 | 1.1 | 893.8279 |  | 0.30474 | 3.2815
H11CN | H11CF | SA106-C | 2.5FP | 3.054 | 1857.3 | 19 | 32315 | 20 | 5.75 | 18 | 29.13 | 1 | 2.5FP | 3.054 | 0.288 | SA106-C | 6.4 | 1.1 | 893.8279 |  | 0.30474 | 3.2815
H11CF | H114 | SA106-C | 2.5FP | 3.054 | 1857.3 | 19 | 32315 | 20 | 5.75 | 18 | 29.13 | 1 | 2.5FP | 3.054 | 0.288 | SA106-C | 6.4 | 1.1 | 893.8279 |  | 0.30474 | 3.2815
H114 | H11EN | SA106-C | 2.5FP | 3.054 | 1857.3 | 19 | 32315 | 20 | 5.75 | 18 | 29.13 | 1 | 2.5FP | 3.054 | 0.288 | SA106-C | 6.4 | 1.1 | 893.8279 |  | 0.30474 | 3.2815
H11EN | H11EF | SA106-C | 2.5FP | 3.054 | 1857.3 | 19 | 32315 | 20 | 5.75 | 18 | 29.13 | 1 | 2.5FP | 3.054 | 0.288 | SA106-C | 6.4 | 1.1 | 893.8279 |  | 0.30474 | 3.2815
H11EF | H11F | SA106-C | 2.5FP | 3.054 | 1857.3 | 19 | 32315 | 20 | 5.75 | 18 | 29.13 | 1 | 2.5FP | 3.054 | 0.288 | SA106-C | 6.4 | 1.1 | 893.8279 |  | 0.30474 | 3.2815
H11F | H11GN | SA106-C | 2.5FP | 3.054 | 1857.3 | 19 | 32315 | 20 | 5.75 | 18 | 29.13 | 1 | 2.5FP | 3.054 | 0.288 | SA106-C | 6.4 | 1.1 | 893.8279 |  | 0.30474 | 3.2815
H11GN | H11GF | SA106-C | 2.5FP | 3.054 | 1857.3 | 19 | 32315 | 20 | 5.75 | 18 | 29.13 | 1 | 2.5FP | 3.054 | 0.288 | SA106-C | 6.4 | 1.1 | 893.8279 |  | 0.30474 | 3.2815
D097 | D098 | SA105 | 2.0HF | 2.425 | 1857.3 | 19 | 29045 | 20 | 7.17 | 15 | 29.33 | 1 | 2.0HF | 2.425 | 0.25 | SA105 | 6.4 | 1.1 | 784.0099 |  | 0.31014 | 3.2244
D098 | D09N | AISI 403 | 2.0EF | 2.425 | 1857.3 | 19 | 73332 | 20 | 0 | 1 | 29.1059 | 1 | 2.0EF | 2.425 | 0.25 | AISI 403 | 5.8963 | 1.1 | 5466.3483 |  | 0.12284 | 8.1408
D09N |  | AISI 403 | 2.0EF | 2.425 | 1857.3 | 19 | 73332 | 20 | 0 | 1 | 29.1059 | 1 | 2.0EF | 2.425 | 0.25 | AISI 403 | 5.8963 | 1.1 | 5466.3483 |  | 0.12284 | 8.1408
RI19 | F091 | SA106-B | 2.5H | 3.054 | 1857.3 | 19 | 28245 | 20 | 0 | 1 | 29.33 | 1 | 2.5H | 3.054 | 0.288 | SA106-B | 6.4 | 1.1 | 678.199 |  | 0.34865 | 2.8682
H11GF | H11HN | SA106-C | 2.5FP | 3.054 | 1857.3 | 19 | 32315 | 20 | 5.75 | 18 | 29.13 | 1 | 2.5FP | 3.054 | 0.288 | SA106-C | 6.4 | 1.1 | 893.8279 |  | 0.30474 | 3.2815
H11HN | H11HF | SA106-C | 2.5FP | 3.054 | 1857.3 | 19 | 32315 | 20 | 5.75 | 18 | 29.13 | 1 | 2.5FP | 3.054 | 0.288 | SA106-C | 6.4 | 1.1 | 893.8279 |  | 0.30474 | 3.2815
H11HF | H11IN | SA106-C | 2.5FP | 3.054 | 1857.3 | 19 | 32315 | 20 | 5.75 | 18 | 29.13 | 1 | 2.5FP | 3.054 | 0.288 | SA106-C | 6.4 | 1.1 | 893.8279 |  | 0.30474 | 3.2815
H11IN | H11IF | SA106-C | 2.5FP | 3.054 | 1857.3 | 19 | 32315 | 20 | 5.75 | 18 | 29.13 | 1 | 2.5FP | 3.054 | 0.288 | SA106-C | 6.4 | 1.1 | 893.8279 |  | 0.30474 | 3.2815
H11IF | H11JN | SA106-C | 2.5FP | 3.054 | 1857.3 | 19 | 32315 | 20 | 5.75 | 18 | 29.13 | 1 | 2.5FP | 3.054 | 0.288 | SA106-C | 6.4 | 1.1 | 893.8279 |  | 0.30474 | 3.2815
H11JN | H11JF | SA106-C | 2.5FP | 3.054 | 1857.3 | 19 | 32315 | 20 | 5.75 | 18 | 29.13 | 1 | 2.5FP | 3.054 | 0.288 | SA106-C | 6.4 | 1.1 | 893.8279 |  | 0.30474 | 3.2815
H11JF | H117 | SA106-C | 2.5FP | 3.054 | 1857.3 | 19 | 32315 | 20 | 5.75 | 18 | 29.13 | 1 | 2.5FP | 3.054 | 0.288 | SA106-C | 6.4 | 1.1 | 893.8279 |  | 0.30474 | 3.2815
K111 | K11BN | SA106-C | 2.5FP | 3.054 | 1857.3 | 19 | 32315 | 20 | 5.75 | 18 | 29.13 | 1 | 2.5FP | 3.054 | 0.288 | SA106-C | 6.4 | 1.1 | 893.8279 |  | 0.30474 | 3.2815
K11BN | K11BF | SA106-C | 2.5FP | 3.054 | 1857.3 | 19 | 32315 | 20 | 5.75 | 18 | 29.13 | 1 | 2.5FP | 3.054 | 0.288 | SA106-C | 6.4 | 1.1 | 893.8279 |  | 0.30474 | 3.2815
K11BF | K11CN | SA106-C | 2.5FP | 3.054 | 1857.3 | 19 | 32315 | 20 | 5.75 | 18 | 29.13 | 1 | 2.5FP | 3.054 | 0.288 | SA106-C | 6.4 | 1.1 | 893.8279 |  | 0.30474 | 3.2815
K11CN | K11CF | SA106-C | 2.5FP | 3.054 | 1857.3 | 19 | 32315 | 20 | 5.75 | 18 | 29.13 | 1 | 2.5FP | 3.054 | 0.288 | SA106-C | 6.4 | 1.1 | 893.8279 |  | 0.30474 | 3.2815
K11CF | K114 | SA106-C | 2.5FP | 3.054 | 1857.3 | 19 | 32315 | 20 | 5.75 | 18 | 29.13 | 1 | 2.5FP | 3.054 | 0.288 | SA106-C | 6.4 | 1.1 | 893.8279 |  | 0.30474 | 3.2815
K114 | K11EN | SA106-C | 2.5FP | 3.054 | 1857.3 | 19 | 32315 | 20 | 5.75 | 18 | 29.13 | 1 | 2.5FP | 3.054 | 0.288 | SA106-C | 6.4 | 1.1 | 893.8279 |  | 0.30474 | 3.2815
K11EN | K11EF | SA106-C | 2.5FP | 3.054 | 1857.3 | 19 | 32315 | 20 | 5.75 | 18 | 29.13 | 1 | 2.5FP | 3.054 | 0.288 | SA106-C | 6.4 | 1.1 | 893.8279 |  | 0.30474 | 3.2815
K11EF | K11F | SA106-C | 2.5FP | 3.054 | 1857.3 | 19 | 32315 | 20 | 5.75 | 18 | 29.13 | 1 | 2.5FP | 3.054 | 0.288 | SA106-C | 6.4 | 1.1 | 893.8279 |  | 0.30474 | 3.2815
F097 | F098 | SA105 | 2.5HF | 3.054 | 1857.3 | 19 | 29045 | 20 | 7.17 | 15 | 29.33 | 1 | 2.5HF | 3.054 | 0.288 | SA105 | 6.4 | 1.1 | 717.1612 |  | 0.33904 | 2.9495
F098 | F09L | AISI 403 | 2.5EF | 3.054 | 1857.3 | 19 | 73332 | 20 | 0 | 1 | 29.1059 | 1 | 2.5EF | 3.054 | 0.288 | AISI 403 | 5.8963 | 1.1 | 5000.2589 |  | 0.13429 | 7.4467
F09L |  | AISI 403 | 2.5EF | 3.054 | 1857.3 | 19 | 73332 | 20 | 0 | 1 | 29.1059 | 1 | 2.5EF | 3.054 | 0.288 | AISI 403 | 5.8963 | 1.1 | 5000.2589 |  | 0.13429 | 7.4467
RI19 | H091 | SA106-B | 2.5H | 3.054 | 1857.3 | 19 | 28245 | 20 | 0 | 1 | 29.33 | 1 | 2.5H | 3.054 | 0.288 | SA106-B | 6.4 | 1.1 | 678.199 |  | 0.34865 | 2.8682
K11F | K11GN | SA106-C | 2.5FP | 3.054 | 1857.3 | 19 | 32315 | 20 | 5.75 | 18 | 29.13 | 1 | 2.5FP | 3.054 | 0.288 | SA106-C | 6.4 | 1.1 | 893.8279 |  | 0.30474 | 3.2815
K11GN | K11GF | SA106-C | 2.5FP | 3.054 | 1857.3 | 19 | 32315 | 20 | 5.75 | 18 | 29.13 | 1 | 2.5FP | 3.054 | 0.288 | SA106-C | 6.4 | 1.1 | 893.8279 |  | 0.30474 | 3.2815
K11GF | K11HN | SA106-C | 2.5FP | 3.054 | 1857.3 | 19 | 32315 | 20 | 5.75 | 18 | 29.13 | 1 | 2.5FP | 3.054 | 0.288 | SA106-C | 6.4 | 1.1 | 893.8279 |  | 0.30474 | 3.2815
K11HN | K11HF | SA106-C | 2.5FP | 3.054 | 1857.3 | 19 | 32315 | 20 | 5.75 | 18 | 29.13 | 1 | 2.5FP | 3.054 | 0.288 | SA106-C | 6.4 | 1.1 | 893.8279 |  | 0.30474 | 3.2815
K11HF | K11IN | SA106-C | 2.5FP | 3.054 | 1857.3 | 19 | 32315 | 20 | 5.75 | 18 | 29.13 | 1 | 2.5FP | 3.054 | 0.288 | SA106-C | 6.4 | 1.1 | 893.8279 |  | 0.30474 | 3.2815
K11IN | K11IF | SA106-C | 2.5FP | 3.054 | 1857.3 | 19 | 32315 | 20 | 5.75 | 18 | 29.13 | 1 | 2.5FP | 3.054 | 0.288 | SA106-C | 6.4 | 1.1 | 893.8279 |  | 0.30474 | 3.2815
K11IF | K11JN | SA106-C | 2.5FP | 3.054 | 1857.3 | 19 | 32315 | 20 | 5.75 | 18 | 29.13 | 1 | 2.5FP | 3.054 | 0.288 | SA106-C | 6.4 | 1.1 | 893.8279 |  | 0.30474 | 3.2815
K11JN | K11JF | SA106-C | 2.5FP | 3.054 | 1857.3 | 19 | 32315 | 20 | 5.75 | 18 | 29.13 | 1 | 2.5FP | 3.054 | 0.288 | SA106-C | 6.4 | 1.1 | 893.8279 |  | 0.30474 | 3.2815
K11JF | K117 | SA106-C | 2.5FP | 3.054 | 1857.3 | 19 | 32315 | 20 | 5.75 | 18 | 29.13 | 1 | 2.5FP | 3.054 | 0.288 | SA106-C | 6.4 | 1.1 | 893.8279 |  | 0.30474 | 3.2815
M11C | M11DN | SA106-C | 2.5FP | 3.054 | 1857.3 | 19 | 32315 | 20 | 5.75 | 18 | 29.13 | 1 | 2.5FP | 3.054 | 0.288 | SA106-C | 6.4 | 1.1 | 893.8279 |  | 0.30474 | 3.2815
M11DN | M11DF | SA106-C | 2.5FP | 3.054 | 1857.3 | 19 | 32315 | 20 | 5.75 | 18 | 29.13 | 1 | 2.5FP | 3.054 | 0.288 | SA106-C | 6.4 | 1.1 | 893.8279 |  | 0.30474 | 3.2815
M11DF | M114 | SA106-C | 2.5FP | 3.054 | 1857.3 | 19 | 32315 | 20 | 5.75 | 18 | 29.13 | 1 | 2.5FP | 3.054 | 0.288 | SA106-C | 6.4 | 1.1 | 893.8279 |  | 0.30474 | 3.2815
M114 | M11FN | SA106-C | 2.5FP | 3.054 | 1857.3 | 19 | 32315 | 20 | 5.75 | 18 | 29.13 | 1 | 2.5FP | 3.054 | 0.288 | SA106-C | 6.4 | 1.1 | 893.8279 |  | 0.30474 | 3.2815
M11FN | M11FF | SA106-C | 2.5FP | 3.054 | 1857.3 | 19 | 32315 | 20 | 5.75 | 18 | 29.13 | 1 | 2.5FP | 3.054 | 0.288 | SA106-C | 6.4 | 1.1 | 893.8279 |  | 0.30474 | 3.2815
M11FF | M11G | SA106-C | 2.5FP | 3.054 | 1857.3 | 19 | 32315 | 20 | 5.75 | 18 | 29.13 | 1 | 2.5FP | 3.054 | 0.288 | SA106-C | 6.4 | 1.1 | 893.8279 |  | 0.30474 | 3.2815
M11G | M11HN | SA106-C | 2.5FP | 3.054 | 1857.3 | 19 | 32315 | 20 | 5.75 | 18 | 29.13 | 1 | 2.5FP | 3.054 | 0.288 | SA106-C | 6.4 | 1.1 | 893.8279 |  | 0.30474 | 3.2815
M11HN | M11HF | SA106-C | 2.5FP | 3.054 | 1857.3 | 19 | 32315 | 20 | 5.75 | 18 | 29.13 | 1 | 2.5FP | 3.054 | 0.288 | SA106-C | 6.4 | 1.1 | 893.8279 |  | 0.30474 | 3.2815
H097 | H098 | SA105 | 2.5HF | 3.054 | 1857.3 | 19 | 29045 | 20 | 7.17 | 15 | 29.33 | 1 | 2.5HF | 3.054 | 0.288 | SA105 | 6.4 | 1.1 | 717.1612 |  | 0.33904 | 2.9495
H098 | H09M | AISI 403 | 2.5EF | 3.054 | 1857.3 | 19 | 73332 | 20 | 0 | 1 | 29.1059 | 1 | 2.5EF | 3.054 | 0.288 | AISI 403 | 5.8963 | 1.1 | 5000.2589 |  | 0.13429 | 7.4467
H09M |  | AISI 403 | 2.5EF | 3.054 | 1857.3 | 19 | 73332 | 20 | 0 | 1 | 29.1059 | 1 | 2.5EF | 3.054 | 0.288 | AISI 403 | 5.8963 | 1.1 | 5000.2589 |  | 0.13429 | 7.4467
RI19 | K091 | SA106-B | 2.5H | 3.054 | 1857.3 | 19 | 28245 | 20 | 0 | 1 | 29.33 | 1 | 2.5H | 3.054 | 0.288 | SA106-B | 6.4 | 1.1 | 678.199 |  | 0.34865 | 2.8682
M11HF | M11IN | SA106-C | 2.5FP | 3.054 | 1857.3 | 19 | 32315 | 20 | 5.75 | 18 | 29.13 | 1 | 2.5FP | 3.054 | 0.288 | SA106-C | 6.4 | 1.1 | 893.8279 |  | 0.30474 | 3.2815
M11IN | M11IF | SA106-C | 2.5FP | 3.054 | 1857.3 | 19 | 32315 | 20 | 5.75 | 18 | 29.13 | 1 | 2.5FP | 3.054 | 0.288 | SA106-C | 6.4 | 1.1 | 893.8279 |  | 0.30474 | 3.2815
M11IF | M11JN | SA106-C | 2.5FP | 3.054 | 1857.3 | 19 | 32315 | 20 | 5.75 | 18 | 29.13 | 1 | 2.5FP | 3.054 | 0.288 | SA106-C | 6.4 | 1.1 | 893.8279 |  | 0.30474 | 3.2815
M11JN | M11JF | SA106-C | 2.5FP | 3.054 | 1857.3 | 19 | 32315 | 20 | 5.75 | 18 | 29.13 | 1 | 2.5FP | 3.054 | 0.288 | SA106-C | 6.4 | 1.1 | 893.8279 |  | 0.30474 | 3.2815
M11JF | M11KN | SA106-C | 2.5FP | 3.054 | 1857.3 | 19 | 32315 | 20 | 5.75 | 18 | 29.13 | 1 | 2.5FP | 3.054 | 0.288 | SA106-C | 6.4 | 1.1 | 893.8279 |  | 0.30474 | 3.2815
M11KN | M11KF | SA106-C | 2.5FP | 3.054 | 1857.3 | 19 | 32315 | 20 | 5.75 | 18 | 29.13 | 1 | 2.5FP | 3.054 | 0.288 | SA106-C | 6.4 | 1.1 | 893.8279 |  | 0.30474 | 3.2815
M11KF | M117 | SA106-C | 2.5FP | 3.054 | 1857.3 | 19 | 32315 | 20 | 5.75 | 18 | 29.13 | 1 | 2.5FP | 3.054 | 0.288 | SA106-C | 6.4 | 1.1 | 893.8279 |  | 0.30474 | 3.2815
O11C | O11DN | SA106-C | 2.5FP | 3.054 | 1857.3 | 19 | 32315 | 20 | 5.75 | 18 | 29.13 | 1 | 2.5FP | 3.054 | 0.288 | SA106-C | 6.4 | 1.1 | 893.8279 |  | 0.30474 | 3.2815
O11DN | O11DF | SA106-C | 2.5FP | 3.054 | 1857.3 | 19 | 32315 | 20 | 5.75 | 18 | 29.13 | 1 | 2.5FP | 3.054 | 0.288 | SA106-C | 6.4 | 1.1 | 893.8279 |  | 0.30474 | 3.2815
O11DF | O114 | SA106-C | 2.5FP | 3.054 | 1857.3 | 19 | 32315 | 20 | 5.75 | 18 | 29.13 | 1 | 2.5FP | 3.054 | 0.288 | SA106-C | 6.4 | 1.1 | 893.8279 |  | 0.30474 | 3.2815
O114 | O11FN | SA106-C | 2.5FP | 3.054 | 1857.3 | 19 | 32315 | 20 | 5.75 | 18 | 29.13 | 1 | 2.5FP | 3.054 | 0.288 | SA106-C | 6.4 | 1.1 | 893.8279 |  | 0.30474 | 3.2815
O11FN | O11FF | SA106-C | 2.5FP | 3.054 | 1857.3 | 19 | 32315 | 20 | 5.75 | 18 | 29.13 | 1 | 2.5FP | 3.054 | 0.288 | SA106-C | 6.4 | 1.1 | 893.8279 |  | 0.30474 | 3.2815
O11FF | O11G | SA106-C | 2.5FP | 3.054 | 1857.3 | 19 | 32315 | 20 | 5.75 | 18 | 29.13 | 1 | 2.5FP | 3.054 | 0.288 | SA106-C | 6.4 | 1.1 | 893.8279 |  | 0.30474 | 3.2815
O11G | O11HN | SA106-C | 2.5FP | 3.054 | 1857.3 | 19 | 32315 | 20 | 5.75 | 18 | 29.13 | 1 | 2.5FP | 3.054 | 0.288 | SA106-C | 6.4 | 1.1 | 893.8279 |  | 0.30474 | 3.2815
O11HN | O11HF | SA106-C | 2.5FP | 3.054 | 1857.3 | 19 | 32315 | 20 | 5.75 | 18 | 29.13 | 1 | 2.5FP | 3.054 | 0.288 | SA106-C | 6.4 | 1.1 | 893.8279 |  | 0.30474 | 3.2815
O11HF | O11IN | SA106-C | 2.5FP | 3.054 | 1857.3 | 19 | 32315 | 20 | 5.75 | 18 | 29.13 | 1 | 2.5FP | 3.054 | 0.288 | SA106-C | 6.4 | 1.1 | 893.8279 |  | 0.30474 | 3.2815
O11IN | O11IF | SA106-C | 2.5FP | 3.054 | 1857.3 | 19 | 32315 | 20 | 5.75 | 18 | 29.13 | 1 | 2.5FP | 3.054 | 0.288 | SA106-C | 6.4 | 1.1 | 893.8279 |  | 0.30474 | 3.2815
K097 | K098 | SA105 | 2.5HF | 3.054 | 1857.3 | 19 | 29045 | 20 | 7.17 | 15 | 29.33 | 1 | 2.5HF | 3.054 | 0.288 | SA105 | 6.4 | 1.1 | 717.1612 |  | 0.33904 | 2.9495
K098 | K09M | AISI 403 | 2.5EF | 3.054 | 1857.3 | 19 | 73332 | 20 | 0 | 1 | 29.1059 | 1 | 2.5EF | 3.054 | 0.288 | AISI 403 | 5.8963 | 1.1 | 5000.2589 |  | 0.13429 | 7.4467
K09M |  | AISI 403 | 2.5EF | 3.054 | 1857.3 | 19 | 73332 | 20 | 0 | 1 | 29.1059 | 1 | 2.5EF | 3.054 | 0.288 | AISI 403 | 5.8963 | 1.1 | 5000.2589 |  | 0.13429 | 7.4467
RI20 | A101 | SA106-B | 2.0H | 2.425 | 1857.3 | 19 | 28245 | 20 | 0 | 1 | 29.33 | 1 | 2.0H | 2.425 | 0.25 | SA106-B | 6.4 | 1.1 | 741.416 |  | 0.31892 | 3.1356
O11IF | O11JN | SA106-C | 2.5FP | 3.054 | 1857.3 | 19 | 32315 | 20 | 5.75 | 18 | 29.13 | 1 | 2.5FP | 3.054 | 0.288 | SA106-C | 6.4 | 1.1 | 893.8279 |  | 0.30474 | 3.2815
O11JN | O11JF | SA106-C | 2.5FP | 3.054 | 1857.3 | 19 | 32315 | 20 | 5.75 | 18 | 29.13 | 1 | 2.5FP | 3.054 | 0.288 | SA106-C | 6.4 | 1.1 | 893.8279 |  | 0.30474 | 3.2815
O11JF | O11KN | SA106-C | 2.5FP | 3.054 | 1857.3 | 19 | 32315 | 20 | 5.75 | 18 | 29.13 | 1 | 2.5FP | 3.054 | 0.288 | SA106-C | 6.4 | 1.1 | 893.8279 |  | 0.30474 | 3.2815
O11KN | O11KF | SA106-C | 2.5FP | 3.054 | 1857.3 | 19 | 32315 | 20 | 5.75 | 18 | 29.13 | 1 | 2.5FP | 3.054 | 0.288 | SA106-C | 6.4 | 1.1 | 893.8279 |  | 0.30474 | 3.2815
O11KF | O117 | SA106-C | 2.5FP | 3.054 | 1857.3 | 19 | 32315 | 20 | 5.75 | 18 | 29.13 | 1 | 2.5FP | 3.054 | 0.288 | SA106-C | 6.4 | 1.1 | 893.8279 |  | 0.30474 | 3.2815
H021 | H02BN | SA106-C | 2.5FP | 3.054 | 1765.3 | 19 | 30985 | 20 | 7.89 | 17 | 29.13 | 1 | 2.5FP | 3.054 | 0.288 | SA106-C | 6.4 | 1.1 | 864.5938 |  | 0.30207 | 3.3104
H02BN | H02BF | SA106-C | 2.5FP | 3.054 | 1765.3 | 19 | 30985 | 20 | 7.89 | 17 | 29.13 | 1 | 2.5FP | 3.054 | 0.288 | SA106-C | 6.4 | 1.1 | 864.5938 |  | 0.30207 | 3.3104
H02BF | H024 | SA106-C | 2.5FP | 3.054 | 1765.3 | 19 | 30985 | 20 | 7.89 | 17 | 29.13 | 1 | 2.5FP | 3.054 | 0.288 | SA106-C | 6.4 | 1.1 | 864.5938 |  | 0.30207 | 3.3104
H024 | H02DN | SA106-C | 2.5FP | 3.054 | 1765.3 | 19 | 30985 | 20 | 7.89 | 17 | 29.13 | 1 | 2.5FP | 3.054 | 0.288 | SA106-C | 6.4 | 1.1 | 864.5938 |  | 0.30207 | 3.3104
H02DN | H02DF | SA106-C | 2.5FP | 3.054 | 1765.3 | 19 | 30985 | 20 | 7.89 | 17 | 29.13 | 1 | 2.5FP | 3.054 | 0.288 | SA106-C | 6.4 | 1.1 | 864.5938 |  | 0.30207 | 3.3104
H02DF | H02X | SA106-C | 2.5FP | 3.054 | 1765.3 | 19 | 30985 | 20 | 7.89 | 17 | 29.13 | 1 | 2.5FP | 3.054 | 0.288 | SA106-C | 6.4 | 1.1 | 864.5938 |  | 0.30207 | 3.3104
H02X | H02E | SA106-C | 2.5FP | 3.054 | 1765.3 | 19 | 30985 | 20 | 7.89 | 17 | 29.13 | 1 | 2.5FP | 3.054 | 0.288 | SA106-C | 6.4 | 1.1 | 864.5938 |  | 0.30207 | 3.3104
K021 | K02BN | SA106-C | 2.5FP | 3.054 | 1765.3 | 19 | 30985 | 20 | 7.89 | 17 | 29.13 | 1 | 2.5FP | 3.054 | 0.288 | SA106-C | 6.4 | 1.1 | 864.5938 |  | 0.30207 | 3.3104
K02BN | K02BF | SA106-C | 2.5FP | 3.054 | 1765.3 | 19 | 30985 | 20 | 7.89 | 17 | 29.13 | 1 | 2.5FP | 3.054 | 0.288 | SA106-C | 6.4 | 1.1 | 864.5938 |  | 0.30207 | 3.3104
K02BF | K02CN | SA106-C | 2.5FP | 3.054 | 1765.3 | 19 | 30985 | 20 | 7.89 | 17 | 29.13 | 1 | 2.5FP | 3.054 | 0.288 | SA106-C | 6.4 | 1.1 | 864.5938 |  | 0.30207 | 3.3104
A107 | A108 | SA105 | 1.5HF | 1.906 | 1857.3 | 19 | 29045 | 20 | 7.17 | 15 | 29.33 | 1 | 1.5HF | 1.906 | 0.2 | SA105 | 6.4 | 1.1 | 797.9954 |  | 0.3047 | 3.2819
A108 | A10L | AISI 403 | 1.5EF | 1.906 | 1857.3 | 19 | 73332 | 20 | 0 | 1 | 29.1059 | 1 | 1.5EF | 1.906 | 0.2 | AISI 403 | 5.8963 | 1.1 | 5563.8593 |  | 0.12068 | 8.2861
A10L |  | AISI 403 | 1.5EF | 1.906 | 1857.3 | 19 | 73332 | 20 | 0 | 1 | 29.1059 | 1 | 1.5EF | 1.906 | 0.2 | AISI 403 | 5.8963 | 1.1 | 5563.8593 |  | 0.12068 | 8.2861
RI20 | C101 | SA106-B | 2.0H | 2.425 | 1857.3 | 19 | 28245 | 20 | 0 | 1 | 29.33 | 1 | 2.0H | 2.425 | 0.25 | SA106-B | 6.4 | 1.1 | 741.416 |  | 0.31892 | 3.1356
K02CN | K02CF | SA106-C | 2.5FP | 3.054 | 1765.3 | 19 | 30985 | 20 | 7.89 | 17 | 29.13 | 1 | 2.5FP | 3.054 | 0.288 | SA106-C | 6.4 | 1.1 | 864.5938 |  | 0.30207 | 3.3104
K02CF | K024 | SA106-C | 2.5FP | 3.054 | 1765.3 | 19 | 30985 | 20 | 7.89 | 17 | 29.13 | 1 | 2.5FP | 3.054 | 0.288 | SA106-C | 6.4 | 1.1 | 864.5938 |  | 0.30207 | 3.3104
K024 | K02EN | SA106-C | 2.5FP | 3.054 | 1765.3 | 19 | 30985 | 20 | 7.89 | 17 | 29.13 | 1 | 2.5FP | 3.054 | 0.288 | SA106-C | 6.4 | 1.1 | 864.5938 |  | 0.30207 | 3.3104
K02EN | K02EF | SA106-C | 2.5FP | 3.054 | 1765.3 | 19 | 30985 | 20 | 7.89 | 17 | 29.13 | 1 | 2.5FP | 3.054 | 0.288 | SA106-C | 6.4 | 1.1 | 864.5938 |  | 0.30207 | 3.3104
K02EF | K02F | SA106-C | 2.5FP | 3.054 | 1765.3 | 19 | 30985 | 20 | 7.89 | 17 | 29.13 | 1 | 2.5FP | 3.054 | 0.288 | SA106-C | 6.4 | 1.1 | 864.5938 |  | 0.30207 | 3.3104
K02F | K02GN | SA106-C | 2.5FP | 3.054 | 1765.3 | 19 | 30985 | 20 | 7.89 | 17 | 29.13 | 1 | 2.5FP | 3.054 | 0.288 | SA106-C | 6.4 | 1.1 | 864.5938 |  | 0.30207 | 3.3104
K02GN | K02GF | SA106-C | 2.5FP | 3.054 | 1765.3 | 19 | 30985 | 20 | 7.89 | 17 | 29.13 | 1 | 2.5FP | 3.054 | 0.288 | SA106-C | 6.4 | 1.1 | 864.5938 |  | 0.30207 | 3.3104
K02GF | K02HN | SA106-C | 2.5FP | 3.054 | 1765.3 | 19 | 30985 | 20 | 7.89 | 17 | 29.13 | 1 | 2.5FP | 3.054 | 0.288 | SA106-C | 6.4 | 1.1 | 864.5938 |  | 0.30207 | 3.3104
K02HN | K02HF | SA106-C | 2.5FP | 3.054 | 1765.3 | 19 | 30985 | 20 | 7.89 | 17 | 29.13 | 1 | 2.5FP | 3.054 | 0.288 | SA106-C | 6.4 | 1.1 | 864.5938 |  | 0.30207 | 3.3104
K02HF | K02X | SA106-C | 2.5FP | 3.054 | 1765.3 | 19 | 30985 | 20 | 7.89 | 17 | 29.13 | 1 | 2.5FP | 3.054 | 0.288 | SA106-C | 6.4 | 1.1 | 864.5938 |  | 0.30207 | 3.3104
K02X | K02I | SA106-C | 2.5FP | 3.054 | 1765.3 | 19 | 30985 | 20 | 7.89 | 17 | 29.13 | 1 | 2.5FP | 3.054 | 0.288 | SA106-C | 6.4 | 1.1 | 864.5938 |  | 0.30207 | 3.3104
J011 | J01BN | SA106-C | 2.5FP | 3.054 | 1765.3 | 19 | 30985 | 20 | 7.89 | 17 | 29.13 | 1 | 2.5FP | 3.054 | 0.288 | SA106-C | 6.4 | 1.1 | 864.5938 |  | 0.30207 | 3.3104
J01BN | J01BF | SA106-C | 2.5FP | 3.054 | 1765.3 | 19 | 30985 | 20 | 7.89 | 17 | 29.13 | 1 | 2.5FP | 3.054 | 0.288 | SA106-C | 6.4 | 1.1 | 864.5938 |  | 0.30207 | 3.3104
J01BF | J01X | SA106-C | 2.5FP | 3.054 | 1765.3 | 19 | 30985 | 20 | 7.89 | 17 | 29.13 | 1 | 2.5FP | 3.054 | 0.288 | SA106-C | 6.4 | 1.1 | 864.5938 |  | 0.30207 | 3.3104
J01X | J01C | SA106-C | 2.5FP | 3.054 | 1765.3 | 19 | 30985 | 20 | 7.89 | 17 | 29.13 | 1 | 2.5FP | 3.054 | 0.288 | SA106-C | 6.4 | 1.1 | 864.5938 |  | 0.30207 | 3.3104
E031 | E03BN | SA106-C | 2.5FP | 3.054 | 1765.3 | 19 | 30985 | 20 | 7.89 | 17 | 29.13 | 1 | 2.5FP | 3.054 | 0.288 | SA106-C | 6.4 | 1.1 | 864.5938 |  | 0.30207 | 3.3104
E03BN | E03BF | SA106-C | 2.5FP | 3.054 | 1765.3 | 19 | 30985 | 20 | 7.89 | 17 | 29.13 | 1 | 2.5FP | 3.054 | 0.288 | SA106-C | 6.4 | 1.1 | 864.5938 |  | 0.30207 | 3.3104
C107 | C108 | SA105 | 2.0HF | 2.425 | 1857.3 | 19 | 29045 | 20 | 7.17 | 15 | 29.33 | 1 | 2.0HF | 2.425 | 0.25 | SA105 | 6.4 | 1.1 | 784.0099 |  | 0.31014 | 3.2244
C108 | C10M | AISI 403 | 2.0EF | 2.425 | 1857.3 | 19 | 73332 | 20 | 0 | 1 | 29.1059 | 1 | 2.0EF | 2.425 | 0.25 | AISI 403 | 5.8963 | 1.1 | 5466.3483 |  | 0.12284 | 8.1408
C10M |  | AISI 403 | 2.0EF | 2.425 | 1857.3 | 19 | 73332 | 20 | 0 | 1 | 29.1059 | 1 | 2.0EF | 2.425 | 0.25 | AISI 403 | 5.8963 | 1.1 | 5466.3483 |  | 0.12284 | 8.1408
RI20 | E101 | SA106-B | 2.5H | 3.054 | 1857.3 | 19 | 28245 | 20 | 0 | 1 | 29.33 | 1 | 2.5H | 3.054 | 0.288 | SA106-B | 6.4 | 1.1 | 678.199 |  | 0.34865 | 2.8682
E03BF | E03X | SA106-C | 2.5FP | 3.054 | 1765.3 | 19 | 30985 | 20 | 7.89 | 17 | 29.13 | 1 | 2.5FP | 3.054 | 0.288 | SA106-C | 6.4 | 1.1 | 864.5938 |  | 0.30207 | 3.3104
E03X | E03C | SA106-C | 2.5FP | 3.054 | 1765.3 | 19 | 30985 | 20 | 7.89 | 17 | 29.13 | 1 | 2.5FP | 3.054 | 0.288 | SA106-C | 6.4 | 1.1 | 864.5938 |  | 0.30207 | 3.3104
G031 | G03BN | SA106-C | 2.5FP | 3.054 | 1765.3 | 19 | 30985 | 20 | 7.89 | 17 | 29.13 | 1 | 2.5FP | 3.054 | 0.288 | SA106-C | 6.4 | 1.1 | 864.5938 |  | 0.30207 | 3.3104
G03BN | G03BF | SA106-C | 2.5FP | 3.054 | 1765.3 | 19 | 30985 | 20 | 7.89 | 17 | 29.13 | 1 | 2.5FP | 3.054 | 0.288 | SA106-C | 6.4 | 1.1 | 864.5938 |  | 0.30207 | 3.3104
G03BF | G034 | SA106-C | 2.5FP | 3.054 | 1765.3 | 19 | 30985 | 20 | 7.89 | 17 | 29.13 | 1 | 2.5FP | 3.054 | 0.288 | SA106-C | 6.4 | 1.1 | 864.5938 |  | 0.30207 | 3.3104
G034 | G03DN | SA106-C | 2.5FP | 3.054 | 1765.3 | 19 | 30985 | 20 | 7.89 | 17 | 29.13 | 1 | 2.5FP | 3.054 | 0.288 | SA106-C | 6.4 | 1.1 | 864.5938 |  | 0.30207 | 3.3104
G03DN | G03DF | SA106-C | 2.5FP | 3.054 | 1765.3 | 19 | 30985 | 20 | 7.89 | 17 | 29.13 | 1 | 2.5FP | 3.054 | 0.288 | SA106-C | 6.4 | 1.1 | 864.5938 |  | 0.30207 | 3.3104
G03DF | G03E | SA106-C | 2.5FP | 3.054 | 1765.3 | 19 | 30985 | 20 | 7.89 | 17 | 29.13 | 1 | 2.5FP | 3.054 | 0.288 | SA106-C | 6.4 | 1.1 | 864.5938 |  | 0.30207 | 3.3104
G03E | G03FN | SA106-C | 2.5FP | 3.054 | 1765.3 | 19 | 30985 | 20 | 7.89 | 17 | 29.13 | 1 | 2.5FP | 3.054 | 0.288 | SA106-C | 6.4 | 1.1 | 864.5938 |  | 0.30207 | 3.3104
G03FN | G03FF | SA106-C | 2.5FP | 3.054 | 1765.3 | 19 | 30985 | 20 | 7.89 | 17 | 29.13 | 1 | 2.5FP | 3.054 | 0.288 | SA106-C | 6.4 | 1.1 | 864.5938 |  | 0.30207 | 3.3104
G03FF | G03X | SA106-C | 2.5FP | 3.054 | 1765.3 | 19 | 30985 | 20 | 7.89 | 17 | 29.13 | 1 | 2.5FP | 3.054 | 0.288 | SA106-C | 6.4 | 1.1 | 864.5938 |  | 0.30207 | 3.3104
G03X | G03G | SA106-C | 2.5FP | 3.054 | 1765.3 | 19 | 30985 | 20 | 7.89 | 17 | 29.13 | 1 | 2.5FP | 3.054 | 0.288 | SA106-C | 6.4 | 1.1 | 864.5938 |  | 0.30207 | 3.3104
J031 | J03BN | SA106-C | 2.5FP | 3.054 | 1765.3 | 19 | 30985 | 20 | 7.89 | 17 | 29.13 | 1 | 2.5FP | 3.054 | 0.288 | SA106-C | 6.4 | 1.1 | 864.5938 |  | 0.30207 | 3.3104
J03BN | J03BF | SA106-C | 2.5FP | 3.054 | 1765.3 | 19 | 30985 | 20 | 7.89 | 17 | 29.13 | 1 | 2.5FP | 3.054 | 0.288 | SA106-C | 6.4 | 1.1 | 864.5938 |  | 0.30207 | 3.3104
J03BF | J03CN | SA106-C | 2.5FP | 3.054 | 1765.3 | 19 | 30985 | 20 | 7.89 | 17 | 29.13 | 1 | 2.5FP | 3.054 | 0.288 | SA106-C | 6.4 | 1.1 | 864.5938 |  | 0.30207 | 3.3104
E107 | E108 | SA105 | 2.5HF | 3.054 | 1857.3 | 19 | 29045 | 20 | 7.17 | 15 | 29.33 | 1 | 2.5HF | 3.054 | 0.288 | SA105 | 6.4 | 1.1 | 717.1612 |  | 0.33904 | 2.9495
E108 | E10L | AISI 403 | 2.5EF | 3.054 | 1857.3 | 19 | 73332 | 20 | 0 | 1 | 29.1059 | 1 | 2.5EF | 3.054 | 0.288 | AISI 403 | 5.8963 | 1.1 | 5000.2589 |  | 0.13429 | 7.4467
E10L |  | AISI 403 | 2.5EF | 3.054 | 1857.3 | 19 | 73332 | 20 | 0 | 1 | 29.1059 | 1 | 2.5EF | 3.054 | 0.288 | AISI 403 | 5.8963 | 1.1 | 5000.2589 |  | 0.13429 | 7.4467
RI20 | G101 | SA106-B | 2.5H | 3.054 | 1857.3 | 19 | 28245 | 20 | 0 | 1 | 29.33 | 1 | 2.5H | 3.054 | 0.288 | SA106-B | 6.4 | 1.1 | 678.199 |  | 0.34865 | 2.8682
J03CN | J03CF | SA106-C | 2.5FP | 3.054 | 1765.3 | 19 | 30985 | 20 | 7.89 | 17 | 29.13 | 1 | 2.5FP | 3.054 | 0.288 | SA106-C | 6.4 | 1.1 | 864.5938 |  | 0.30207 | 3.3104
J03CF | J034 | SA106-C | 2.5FP | 3.054 | 1765.3 | 19 | 30985 | 20 | 7.89 | 17 | 29.13 | 1 | 2.5FP | 3.054 | 0.288 | SA106-C | 6.4 | 1.1 | 864.5938 |  | 0.30207 | 3.3104
J034 | J03EN | SA106-C | 2.5FP | 3.054 | 1765.3 | 19 | 30985 | 20 | 7.89 | 17 | 29.13 | 1 | 2.5FP | 3.054 | 0.288 | SA106-C | 6.4 | 1.1 | 864.5938 |  | 0.30207 | 3.3104
G102 | G103 | SB-167 | 2.5FE | 3.054 | 1857.3 | 19 | 23855 | 20 | 12.9 | 15 | 30.22 | 1 | 2.5FE | 3.054 | 0.288 | SB-167 | 7.7 | 1.1 | 390.2471 |  | 0.41281 | 2.4224
J03EN | J03EF | SA106-C | 2.5FP | 3.054 | 1765.3 | 19 | 30985 | 20 | 7.89 | 17 | 29.13 | 1 | 2.5FP | 3.054 | 0.288 | SA106-C | 6.4 | 1.1 | 864.5938 |  | 0.30207 | 3.3104
J03EF | J03F | SA106-C | 2.5FP | 3.054 | 1765.3 | 19 | 30985 | 20 | 7.89 | 17 | 29.13 | 1 | 2.5FP | 3.054 | 0.288 | SA106-C | 6.4 | 1.1 | 864.5938 |  | 0.30207 | 3.3104
J03F | J03GN | SA106-C | 2.5FP | 3.054 | 1765.3 | 19 | 30985 | 20 | 7.89 | 17 | 29.13 | 1 | 2.5FP | 3.054 | 0.288 | SA106-C | 6.4 | 1.1 | 864.5938 |  | 0.30207 | 3.3104
J03GN | J03GF | SA106-C | 2.5FP | 3.054 | 1765.3 | 19 | 30985 | 20 | 7.89 | 17 | 29.13 | 1 | 2.5FP | 3.054 | 0.288 | SA106-C | 6.4 | 1.1 | 864.5938 |  | 0.30207 | 3.3104
J03GF | J03HN | SA106-C | 2.5FP | 3.054 | 1765.3 | 19 | 30985 | 20 | 7.89 | 17 | 29.13 | 1 | 2.5FP | 3.054 | 0.288 | SA106-C | 6.4 | 1.1 | 864.5938 |  | 0.30207 | 3.3104
J03HN | J03HF | SA106-C | 2.5FP | 3.054 | 1765.3 | 19 | 30985 | 20 | 7.89 | 17 | 29.13 | 1 | 2.5FP | 3.054 | 0.288 | SA106-C | 6.4 | 1.1 | 864.5938 |  | 0.30207 | 3.3104
J03HF | J03IN | SA106-C | 2.5FP | 3.054 | 1765.3 | 19 | 30985 | 20 | 7.89 | 17 | 29.13 | 1 | 2.5FP | 3.054 | 0.288 | SA106-C | 6.4 | 1.1 | 864.5938 |  | 0.30207 | 3.3104
J03IN | J03IF | SA106-C | 2.5FP | 3.054 | 1765.3 | 19 | 30985 | 20 | 7.89 | 17 | 29.13 | 1 | 2.5FP | 3.054 | 0.288 | SA106-C | 6.4 | 1.1 | 864.5938 |  | 0.30207 | 3.3104
J03IF | J03JN | SA106-C | 2.5FP | 3.054 | 1765.3 | 19 | 30985 | 20 | 7.89 | 17 | 29.13 | 1 | 2.5FP | 3.054 | 0.288 | SA106-C | 6.4 | 1.1 | 864.5938 |  | 0.30207 | 3.3104
J03JN | J03JF | SA106-C | 2.5FP | 3.054 | 1765.3 | 19 | 30985 | 20 | 7.89 | 17 | 29.13 | 1 | 2.5FP | 3.054 | 0.288 | SA106-C | 6.4 | 1.1 | 864.5938 |  | 0.30207 | 3.3104
J03JF | J037 | SA106-C | 2.5FP | 3.054 | 1765.3 | 19 | 30985 | 20 | 7.89 | 17 | 29.13 | 1 | 2.5FP | 3.054 | 0.288 | SA106-C | 6.4 | 1.1 | 864.5938 |  | 0.30207 | 3.3104
D041 | D04BN | SA106-C | 2.5FP | 3.054 | 1765.3 | 19 | 30985 | 20 | 7.89 | 17 | 29.13 | 1 | 2.5FP | 3.054 | 0.288 | SA106-C | 6.4 | 1.1 | 864.5938 |  | 0.30207 | 3.3104
D04BN | D04BF | SA106-C | 2.5FP | 3.054 | 1765.3 | 19 | 30985 | 20 | 7.89 | 17 | 29.13 | 1 | 2.5FP | 3.054 | 0.288 | SA106-C | 6.4 | 1.1 | 864.5938 |  | 0.30207 | 3.3104
D04BF | D04X | SA106-C | 2.5FP | 3.054 | 1765.3 | 19 | 30985 | 20 | 7.89 | 17 | 29.13 | 1 | 2.5FP | 3.054 | 0.288 | SA106-C | 6.4 | 1.1 | 864.5938 |  | 0.30207 | 3.3104
D04X | D04C | SA106-C | 2.5FP | 3.054 | 1765.3 | 19 | 30985 | 20 | 7.89 | 17 | 29.13 | 1 | 2.5FP | 3.054 | 0.288 | SA106-C | 6.4 | 1.1 | 864.5938 |  | 0.30207 | 3.3104
G107 | G108 | SA105 | 2.5HF | 3.054 | 1857.3 | 19 | 29045 | 20 | 7.17 | 15 | 29.33 | 1 | 2.5HF | 3.054 | 0.288 | SA105 | 6.4 | 1.1 | 717.1612 |  | 0.33904 | 2.9495
G108 | G10O | AISI 403 | 2.5EF | 3.054 | 1857.3 | 19 | 73332 | 20 | 0 | 1 | 29.1059 | 1 | 2.5EF | 3.054 | 0.288 | AISI 403 | 5.8963 | 1.1 | 5000.2589 |  | 0.13429 | 7.4467
G10O |  | AISI 403 | 2.5EF | 3.054 | 1857.3 | 19 | 73332 | 20 | 0 | 1 | 29.1059 | 1 | 2.5EF | 3.054 | 0.288 | AISI 403 | 5.8963 | 1.1 | 5000.2589 |  | 0.13429 | 7.4467
RI20 | J101 | SA106-B | 2.5H | 3.054 | 1857.3 | 19 | 28245 | 20 | 0 | 1 | 29.33 | 1 | 2.5H | 3.054 | 0.288 | SA106-B | 6.4 | 1.1 | 678.199 |  | 0.34865 | 2.8682
F041 | F04BN | SA106-C | 2.5FP | 3.054 | 1765.3 | 19 | 30985 | 20 | 7.89 | 17 | 29.13 | 1 | 2.5FP | 3.054 | 0.288 | SA106-C | 6.4 | 1.1 | 864.5938 |  | 0.30207 | 3.3104
F04BN | F04BF | SA106-C | 2.5FP | 3.054 | 1765.3 | 19 | 30985 | 20 | 7.89 | 17 | 29.13 | 1 | 2.5FP | 3.054 | 0.288 | SA106-C | 6.4 | 1.1 | 864.5938 |  | 0.30207 | 3.3104
F04BF | F044 | SA106-C | 2.5FP | 3.054 | 1765.3 | 19 | 30985 | 20 | 7.89 | 17 | 29.13 | 1 | 2.5FP | 3.054 | 0.288 | SA106-C | 6.4 | 1.1 | 864.5938 |  | 0.30207 | 3.3104
F044 | F04DN | SA106-C | 2.5FP | 3.054 | 1765.3 | 19 | 30985 | 20 | 7.89 | 17 | 29.13 | 1 | 2.5FP | 3.054 | 0.288 | SA106-C | 6.4 | 1.1 | 864.5938 |  | 0.30207 | 3.3104
F04DN | F04DF | SA106-C | 2.5FP | 3.054 | 1765.3 | 19 | 30985 | 20 | 7.89 | 17 | 29.13 | 1 | 2.5FP | 3.054 | 0.288 | SA106-C | 6.4 | 1.1 | 864.5938 |  | 0.30207 | 3.3104
F04DF | F04E | SA106-C | 2.5FP | 3.054 | 1765.3 | 19 | 30985 | 20 | 7.89 | 17 | 29.13 | 1 | 2.5FP | 3.054 | 0.288 | SA106-C | 6.4 | 1.1 | 864.5938 |  | 0.30207 | 3.3104
F04E | F04FN | SA106-C | 2.5FP | 3.054 | 1765.3 | 19 | 30985 | 20 | 7.89 | 17 | 29.13 | 1 | 2.5FP | 3.054 | 0.288 | SA106-C | 6.4 | 1.1 | 864.5938 |  | 0.30207 | 3.3104
F04FN | F04FF | SA106-C | 2.5FP | 3.054 | 1765.3 | 19 | 30985 | 20 | 7.89 | 17 | 29.13 | 1 | 2.5FP | 3.054 | 0.288 | SA106-C | 6.4 | 1.1 | 864.5938 |  | 0.30207 | 3.3104
F04FF | F04GN | SA106-C | 2.5FP | 3.054 | 1765.3 | 19 | 30985 | 20 | 7.89 | 17 | 29.13 | 1 | 2.5FP | 3.054 | 0.288 | SA106-C | 6.4 | 1.1 | 864.5938 |  | 0.30207 | 3.3104
F04GN | F04GF | SA106-C | 2.5FP | 3.054 | 1765.3 | 19 | 30985 | 20 | 7.89 | 17 | 29.13 | 1 | 2.5FP | 3.054 | 0.288 | SA106-C | 6.4 | 1.1 | 864.5938 |  | 0.30207 | 3.3104
F04GF | F04X | SA106-C | 2.5FP | 3.054 | 1765.3 | 19 | 30985 | 20 | 7.89 | 17 | 29.13 | 1 | 2.5FP | 3.054 | 0.288 | SA106-C | 6.4 | 1.1 | 864.5938 |  | 0.30207 | 3.3104
F04X | F04H | SA106-C | 2.5FP | 3.054 | 1765.3 | 19 | 30985 | 20 | 7.89 | 17 | 29.13 | 1 | 2.5FP | 3.054 | 0.288 | SA106-C | 6.4 | 1.1 | 864.5938 |  | 0.30207 | 3.3104
H041 | H04BN | SA106-C | 2.5FP | 3.054 | 1765.3 | 19 | 30985 | 20 | 7.89 | 17 | 29.13 | 1 | 2.5FP | 3.054 | 0.288 | SA106-C | 6.4 | 1.1 | 864.5938 |  | 0.30207 | 3.3104
H04BN | H04BF | SA106-C | 2.5FP | 3.054 | 1765.3 | 19 | 30985 | 20 | 7.89 | 17 | 29.13 | 1 | 2.5FP | 3.054 | 0.288 | SA106-C | 6.4 | 1.1 | 864.5938 |  | 0.30207 | 3.3104
H04BF | H04CN | SA106-C | 2.5FP | 3.054 | 1765.3 | 19 | 30985 | 20 | 7.89 | 17 | 29.13 | 1 | 2.5FP | 3.054 | 0.288 | SA106-C | 6.4 | 1.1 | 864.5938 |  | 0.30207 | 3.3104
H04CN | H04CF | SA106-C | 2.5FP | 3.054 | 1765.3 | 19 | 30985 | 20 | 7.89 | 17 | 29.13 | 1 | 2.5FP | 3.054 | 0.288 | SA106-C | 6.4 | 1.1 | 864.5938 |  | 0.30207 | 3.3104
H04CF | H044 | SA106-C | 2.5FP | 3.054 | 1765.3 | 19 | 30985 | 20 | 7.89 | 17 | 29.13 | 1 | 2.5FP | 3.054 | 0.288 | SA106-C | 6.4 | 1.1 | 864.5938 |  | 0.30207 | 3.3104
J107 | J108 | SA105 | 2.5HF | 3.054 | 1857.3 | 19 | 29045 | 20 | 7.17 | 15 | 29.33 | 1 | 2.5HF | 3.054 | 0.288 | SA105 | 6.4 | 1.1 | 717.1612 |  | 0.33904 | 2.9495
J108 | J10M | AISI 403 | 2.5EF | 3.054 | 1857.3 | 19 | 73332 | 20 | 0 | 1 | 29.1059 | 1 | 2.5EF | 3.054 | 0.288 | AISI 403 | 5.8963 | 1.1 | 5000.2589 |  | 0.13429 | 7.4467
J10M |  | AISI 403 | 2.5EF | 3.054 | 1857.3 | 19 | 73332 | 20 | 0 | 1 | 29.1059 | 1 | 2.5EF | 3.054 | 0.288 | AISI 403 | 5.8963 | 1.1 | 5000.2589 |  | 0.13429 | 7.4467
RI21 | B111 | SA106-B | 2.0H | 2.425 | 1857.3 | 19 | 28245 | 20 | 0 | 1 | 29.33 | 1 | 2.0H | 2.425 | 0.25 | SA106-B | 6.4 | 1.1 | 741.416 |  | 0.31892 | 3.1356
H044 | H04EN | SA106-C | 2.5FP | 3.054 | 1765.3 | 19 | 30985 | 20 | 7.89 | 17 | 29.13 | 1 | 2.5FP | 3.054 | 0.288 | SA106-C | 6.4 | 1.1 | 864.5938 |  | 0.30207 | 3.3104
H04EN | H04EF | SA106-C | 2.5FP | 3.054 | 1765.3 | 19 | 30985 | 20 | 7.89 | 17 | 29.13 | 1 | 2.5FP | 3.054 | 0.288 | SA106-C | 6.4 | 1.1 | 864.5938 |  | 0.30207 | 3.3104
H04EF | H04F | SA106-C | 2.5FP | 3.054 | 1765.3 | 19 | 30985 | 20 | 7.89 | 17 | 29.13 | 1 | 2.5FP | 3.054 | 0.288 | SA106-C | 6.4 | 1.1 | 864.5938 |  | 0.30207 | 3.3104
B112 | B113 | SB-167 | 2.0FE | 2.425 | 1857.3 | 19 | 23855 | 20 | 10.46 | 18 | 30.22 | 1 | 2.0FE | 2.425 | 0.25 | SB-167 | 7.7 | 1.1 | 426.6232 |  | 0.37761 | 2.6482
H04F | H04GN | SA106-C | 2.5FP | 3.054 | 1765.3 | 19 | 30985 | 20 | 7.89 | 17 | 29.13 | 1 | 2.5FP | 3.054 | 0.288 | SA106-C | 6.4 | 1.1 | 864.5938 |  | 0.30207 | 3.3104
H04GN | H04GF | SA106-C | 2.5FP | 3.054 | 1765.3 | 19 | 30985 | 20 | 7.89 | 17 | 29.13 | 1 | 2.5FP | 3.054 | 0.288 | SA106-C | 6.4 | 1.1 | 864.5938 |  | 0.30207 | 3.3104
H04GF | H04HN | SA106-C | 2.5FP | 3.054 | 1765.3 | 19 | 30985 | 20 | 7.89 | 17 | 29.13 | 1 | 2.5FP | 3.054 | 0.288 | SA106-C | 6.4 | 1.1 | 864.5938 |  | 0.30207 | 3.3104
H04HN | H04HF | SA106-C | 2.5FP | 3.054 | 1765.3 | 19 | 30985 | 20 | 7.89 | 17 | 29.13 | 1 | 2.5FP | 3.054 | 0.288 | SA106-C | 6.4 | 1.1 | 864.5938 |  | 0.30207 | 3.3104
H04HF | H04IN | SA106-C | 2.5FP | 3.054 | 1765.3 | 19 | 30985 | 20 | 7.89 | 17 | 29.13 | 1 | 2.5FP | 3.054 | 0.288 | SA106-C | 6.4 | 1.1 | 864.5938 |  | 0.30207 | 3.3104
H04IN | H04IF | SA106-C | 2.5FP | 3.054 | 1765.3 | 19 | 30985 | 20 | 7.89 | 17 | 29.13 | 1 | 2.5FP | 3.054 | 0.288 | SA106-C | 6.4 | 1.1 | 864.5938 |  | 0.30207 | 3.3104
H04IF | H04JN | SA106-C | 2.5FP | 3.054 | 1765.3 | 19 | 30985 | 20 | 7.89 | 17 | 29.13 | 1 | 2.5FP | 3.054 | 0.288 | SA106-C | 6.4 | 1.1 | 864.5938 |  | 0.30207 | 3.3104
H04JN | H04JF | SA106-C | 2.5FP | 3.054 | 1765.3 | 19 | 30985 | 20 | 7.89 | 17 | 29.13 | 1 | 2.5FP | 3.054 | 0.288 | SA106-C | 6.4 | 1.1 | 864.5938 |  | 0.30207 | 3.3104
H04JF | H047 | SA106-C | 2.5FP | 3.054 | 1765.3 | 19 | 30985 | 20 | 7.89 | 17 | 29.13 | 1 | 2.5FP | 3.054 | 0.288 | SA106-C | 6.4 | 1.1 | 864.5938 |  | 0.30207 | 3.3104
K04C | K04DN | SA106-C | 2.5FP | 3.054 | 1765.3 | 19 | 30985 | 20 | 7.89 | 17 | 29.13 | 1 | 2.5FP | 3.054 | 0.288 | SA106-C | 6.4 | 1.1 | 864.5938 |  | 0.30207 | 3.3104
K04DN | K04DF | SA106-C | 2.5FP | 3.054 | 1765.3 | 19 | 30985 | 20 | 7.89 | 17 | 29.13 | 1 | 2.5FP | 3.054 | 0.288 | SA106-C | 6.4 | 1.1 | 864.5938 |  | 0.30207 | 3.3104
K04DF | K044 | SA106-C | 2.5FP | 3.054 | 1765.3 | 19 | 30985 | 20 | 7.89 | 17 | 29.13 | 1 | 2.5FP | 3.054 | 0.288 | SA106-C | 6.4 | 1.1 | 864.5938 |  | 0.30207 | 3.3104
K044 | K04FN | SA106-C | 2.5FP | 3.054 | 1765.3 | 19 | 30985 | 20 | 7.89 | 17 | 29.13 | 1 | 2.5FP | 3.054 | 0.288 | SA106-C | 6.4 | 1.1 | 864.5938 |  | 0.30207 | 3.3104
B117 | B118 | SA105 | 2.0HF | 2.425 | 1857.3 | 19 | 29045 | 20 | 7.17 | 15 | 29.33 | 1 | 2.0HF | 2.425 | 0.25 | SA105 | 6.4 | 1.1 | 784.0099 |  | 0.31014 | 3.2244
B118 | B11N | AISI 403 | 2.0EF | 2.425 | 1857.3 | 19 | 73332 | 20 | 0 | 1 | 29.1059 | 1 | 2.0EF | 2.425 | 0.25 | AISI 403 | 5.8963 | 1.1 | 5466.3483 |  | 0.12284 | 8.1408
B11N |  | AISI 403 | 2.0EF | 2.425 | 1857.3 | 19 | 73332 | 20 | 0 | 1 | 29.1059 | 1 | 2.0EF | 2.425 | 0.25 | AISI 403 | 5.8963 | 1.1 | 5466.3483 |  | 0.12284 | 8.1408
RI21 | D111 | SA106-B | 2.5H | 3.054 | 1857.3 | 19 | 28245 | 20 | 0 | 1 | 29.33 | 1 | 2.5H | 3.054 | 0.288 | SA106-B | 6.4 | 1.1 | 678.199 |  | 0.34865 | 2.8682
K04FN | K04FF | SA106-C | 2.5FP | 3.054 | 1765.3 | 19 | 30985 | 20 | 7.89 | 17 | 29.13 | 1 | 2.5FP | 3.054 | 0.288 | SA106-C | 6.4 | 1.1 | 864.5938 |  | 0.30207 | 3.3104
K04FF | K04G | SA106-C | 2.5FP | 3.054 | 1765.3 | 19 | 30985 | 20 | 7.89 | 17 | 29.13 | 1 | 2.5FP | 3.054 | 0.288 | SA106-C | 6.4 | 1.1 | 864.5938 |  | 0.30207 | 3.3104
K04G | K04HN | SA106-C | 2.5FP | 3.054 | 1765.3 | 19 | 30985 | 20 | 7.89 | 17 | 29.13 | 1 | 2.5FP | 3.054 | 0.288 | SA106-C | 6.4 | 1.1 | 864.5938 |  | 0.30207 | 3.3104
K04HN | K04HF | SA106-C | 2.5FP | 3.054 | 1765.3 | 19 | 30985 | 20 | 7.89 | 17 | 29.13 | 1 | 2.5FP | 3.054 | 0.288 | SA106-C | 6.4 | 1.1 | 864.5938 |  | 0.30207 | 3.3104
K04HF | K04IN | SA106-C | 2.5FP | 3.054 | 1765.3 | 19 | 30985 | 20 | 7.89 | 17 | 29.13 | 1 | 2.5FP | 3.054 | 0.288 | SA106-C | 6.4 | 1.1 | 864.5938 |  | 0.30207 | 3.3104
K04IN | K04IF | SA106-C | 2.5FP | 3.054 | 1765.3 | 19 | 30985 | 20 | 7.89 | 17 | 29.13 | 1 | 2.5FP | 3.054 | 0.288 | SA106-C | 6.4 | 1.1 | 864.5938 |  | 0.30207 | 3.3104
K04IF | K04JN | SA106-C | 2.5FP | 3.054 | 1765.3 | 19 | 30985 | 20 | 7.89 | 17 | 29.13 | 1 | 2.5FP | 3.054 | 0.288 | SA106-C | 6.4 | 1.1 | 864.5938 |  | 0.30207 | 3.3104
K04JN | K04JF | SA106-C | 2.5FP | 3.054 | 1765.3 | 19 | 30985 | 20 | 7.89 | 17 | 29.13 | 1 | 2.5FP | 3.054 | 0.288 | SA106-C | 6.4 | 1.1 | 864.5938 |  | 0.30207 | 3.3104
K04JF | K04KN | SA106-C | 2.5FP | 3.054 | 1765.3 | 19 | 30985 | 20 | 7.89 | 17 | 29.13 | 1 | 2.5FP | 3.054 | 0.288 | SA106-C | 6.4 | 1.1 | 864.5938 |  | 0.30207 | 3.3104
K04KN | K04KF | SA106-C | 2.5FP | 3.054 | 1765.3 | 19 | 30985 | 20 | 7.89 | 17 | 29.13 | 1 | 2.5FP | 3.054 | 0.288 | SA106-C | 6.4 | 1.1 | 864.5938 |  | 0.30207 | 3.3104
K04KF | K047 | SA106-C | 2.5FP | 3.054 | 1765.3 | 19 | 30985 | 20 | 7.89 | 17 | 29.13 | 1 | 2.5FP | 3.054 | 0.288 | SA106-C | 6.4 | 1.1 | 864.5938 |  | 0.30207 | 3.3104
C051 | C05BN | SA106-C | 2.5FP | 3.054 | 1765.3 | 19 | 30985 | 20 | 7.89 | 17 | 29.13 | 1 | 2.5FP | 3.054 | 0.288 | SA106-C | 6.4 | 1.1 | 864.5938 |  | 0.30207 | 3.3104
C05BN | C05BF | SA106-C | 2.5FP | 3.054 | 1765.3 | 19 | 30985 | 20 | 7.89 | 17 | 29.13 | 1 | 2.5FP | 3.054 | 0.288 | SA106-C | 6.4 | 1.1 | 864.5938 |  | 0.30207 | 3.3104
C05BF | C05X | SA106-C | 2.5FP | 3.054 | 1765.3 | 19 | 30985 | 20 | 7.89 | 17 | 29.13 | 1 | 2.5FP | 3.054 | 0.288 | SA106-C | 6.4 | 1.1 | 864.5938 |  | 0.30207 | 3.3104
C05X | C05C | SA106-C | 2.5FP | 3.054 | 1765.3 | 19 | 30985 | 20 | 7.89 | 17 | 29.13 | 1 | 2.5FP | 3.054 | 0.288 | SA106-C | 6.4 | 1.1 | 864.5938 |  | 0.30207 | 3.3104
E051 | E05BN | SA106-C | 2.5FP | 3.054 | 1765.3 | 19 | 30985 | 20 | 7.89 | 17 | 29.13 | 1 | 2.5FP | 3.054 | 0.288 | SA106-C | 6.4 | 1.1 | 864.5938 |  | 0.30207 | 3.3104
E05BN | E05BF | SA106-C | 2.5FP | 3.054 | 1765.3 | 19 | 30985 | 20 | 7.89 | 17 | 29.13 | 1 | 2.5FP | 3.054 | 0.288 | SA106-C | 6.4 | 1.1 | 864.5938 |  | 0.30207 | 3.3104
D117 | D118 | SA105 | 2.5HF | 3.054 | 1857.3 | 19 | 29045 | 20 | 7.17 | 15 | 29.33 | 1 | 2.5HF | 3.054 | 0.288 | SA105 | 6.4 | 1.1 | 717.1612 |  | 0.33904 | 2.9495
D118 | D11M | AISI 403 | 2.5EF | 3.054 | 1857.3 | 19 | 73332 | 20 | 0 | 1 | 29.1059 | 1 | 2.5EF | 3.054 | 0.288 | AISI 403 | 5.8963 | 1.1 | 5000.2589 |  | 0.13429 | 7.4467
D11M |  | AISI 403 | 2.5EF | 3.054 | 1857.3 | 19 | 73332 | 20 | 0 | 1 | 29.1059 | 1 | 2.5EF | 3.054 | 0.288 | AISI 403 | 5.8963 | 1.1 | 5000.2589 |  | 0.13429 | 7.4467
RI21 | F111 | SA106-B | 2.5H | 3.054 | 1857.3 | 19 | 28245 | 20 | 0 | 1 | 29.33 | 1 | 2.5H | 3.054 | 0.288 | SA106-B | 6.4 | 1.1 | 678.199 |  | 0.34865 | 2.8682
E05BF | E054 | SA106-C | 2.5FP | 3.054 | 1765.3 | 19 | 30985 | 20 | 7.89 | 17 | 29.13 | 1 | 2.5FP | 3.054 | 0.288 | SA106-C | 6.4 | 1.1 | 864.5938 |  | 0.30207 | 3.3104
E054 | E05DN | SA106-C | 2.5FP | 3.054 | 1765.3 | 19 | 30985 | 20 | 7.89 | 17 | 29.13 | 1 | 2.5FP | 3.054 | 0.288 | SA106-C | 6.4 | 1.1 | 864.5938 |  | 0.30207 | 3.3104
E05DN | E05DF | SA106-C | 2.5FP | 3.054 | 1765.3 | 19 | 30985 | 20 | 7.89 | 17 | 29.13 | 1 | 2.5FP | 3.054 | 0.288 | SA106-C | 6.4 | 1.1 | 864.5938 |  | 0.30207 | 3.3104
E05DF | E05E | SA106-C | 2.5FP | 3.054 | 1765.3 | 19 | 30985 | 20 | 7.89 | 17 | 29.13 | 1 | 2.5FP | 3.054 | 0.288 | SA106-C | 6.4 | 1.1 | 864.5938 |  | 0.30207 | 3.3104
E05E | E05FN | SA106-C | 2.5FP | 3.054 | 1765.3 | 19 | 30985 | 20 | 7.89 | 17 | 29.13 | 1 | 2.5FP | 3.054 | 0.288 | SA106-C | 6.4 | 1.1 | 864.5938 |  | 0.30207 | 3.3104
E05FN | E05FF | SA106-C | 2.5FP | 3.054 | 1765.3 | 19 | 30985 | 20 | 7.89 | 17 | 29.13 | 1 | 2.5FP | 3.054 | 0.288 | SA106-C | 6.4 | 1.1 | 864.5938 |  | 0.30207 | 3.3104
E05FF | E05GN | SA106-C | 2.5FP | 3.054 | 1765.3 | 19 | 30985 | 20 | 7.89 | 17 | 29.13 | 1 | 2.5FP | 3.054 | 0.288 | SA106-C | 6.4 | 1.1 | 864.5938 |  | 0.30207 | 3.3104
E05GN | E05GF | SA106-C | 2.5FP | 3.054 | 1765.3 | 19 | 30985 | 20 | 7.89 | 17 | 29.13 | 1 | 2.5FP | 3.054 | 0.288 | SA106-C | 6.4 | 1.1 | 864.5938 |  | 0.30207 | 3.3104
E05GF | E05X | SA106-C | 2.5FP | 3.054 | 1765.3 | 19 | 30985 | 20 | 7.89 | 17 | 29.13 | 1 | 2.5FP | 3.054 | 0.288 | SA106-C | 6.4 | 1.1 | 864.5938 |  | 0.30207 | 3.3104
E05X | E05H | SA106-C | 2.5FP | 3.054 | 1765.3 | 19 | 30985 | 20 | 7.89 | 17 | 29.13 | 1 | 2.5FP | 3.054 | 0.288 | SA106-C | 6.4 | 1.1 | 864.5938 |  | 0.30207 | 3.3104
G05C | G05DN | SA106-C | 2.5FP | 3.054 | 1765.3 | 19 | 30985 | 20 | 7.89 | 17 | 29.13 | 1 | 2.5FP | 3.054 | 0.288 | SA106-C | 6.4 | 1.1 | 864.5938 |  | 0.30207 | 3.3104
G05DN | G05DF | SA106-C | 2.5FP | 3.054 | 1765.3 | 19 | 30985 | 20 | 7.89 | 17 | 29.13 | 1 | 2.5FP | 3.054 | 0.288 | SA106-C | 6.4 | 1.1 | 864.5938 |  | 0.30207 | 3.3104
G05DF | G054 | SA106-C | 2.5FP | 3.054 | 1765.3 | 19 | 30985 | 20 | 7.89 | 17 | 29.13 | 1 | 2.5FP | 3.054 | 0.288 | SA106-C | 6.4 | 1.1 | 864.5938 |  | 0.30207 | 3.3104
G054 | G05FN | SA106-C | 2.5FP | 3.054 | 1765.3 | 19 | 30985 | 20 | 7.89 | 17 | 29.13 | 1 | 2.5FP | 3.054 | 0.288 | SA106-C | 6.4 | 1.1 | 864.5938 |  | 0.30207 | 3.3104
G05FN | G05FF | SA106-C | 2.5FP | 3.054 | 1765.3 | 19 | 30985 | 20 | 7.89 | 17 | 29.13 | 1 | 2.5FP | 3.054 | 0.288 | SA106-C | 6.4 | 1.1 | 864.5938 |  | 0.30207 | 3.3104
F117 | F118 | SA105 | 2.5HF | 3.054 | 1857.3 | 19 | 29045 | 20 | 7.17 | 15 | 29.33 | 1 | 2.5HF | 3.054 | 0.288 | SA105 | 6.4 | 1.1 | 717.1612 |  | 0.33904 | 2.9495
F118 | F11L | AISI 403 | 2.5EF | 3.054 | 1857.3 | 19 | 73332 | 20 | 0 | 1 | 29.1059 | 1 | 2.5EF | 3.054 | 0.288 | AISI 403 | 5.8963 | 1.1 | 5000.2589 |  | 0.13429 | 7.4467
F11L |  | AISI 403 | 2.5EF | 3.054 | 1857.3 | 19 | 73332 | 20 | 0 | 1 | 29.1059 | 1 | 2.5EF | 3.054 | 0.288 | AISI 403 | 5.8963 | 1.1 | 5000.2589 |  | 0.13429 | 7.4467
RI21 | H111 | SA106-B | 2.5H | 3.054 | 1857.3 | 19 | 28245 | 20 | 0 | 1 | 29.33 | 1 | 2.5H | 3.054 | 0.288 | SA106-B | 6.4 | 1.1 | 678.199 |  | 0.34865 | 2.8682
G05FF | G05G | SA106-C | 2.5FP | 3.054 | 1765.3 | 19 | 30985 | 20 | 7.89 | 17 | 29.13 | 1 | 2.5FP | 3.054 | 0.288 | SA106-C | 6.4 | 1.1 | 864.5938 |  | 0.30207 | 3.3104
G05G | G05HN | SA106-C | 2.5FP | 3.054 | 1765.3 | 19 | 30985 | 20 | 7.89 | 17 | 29.13 | 1 | 2.5FP | 3.054 | 0.288 | SA106-C | 6.4 | 1.1 | 864.5938 |  | 0.30207 | 3.3104
G05HN | G05HF | SA106-C | 2.5FP | 3.054 | 1765.3 | 19 | 30985 | 20 | 7.89 | 17 | 29.13 | 1 | 2.5FP | 3.054 | 0.288 | SA106-C | 6.4 | 1.1 | 864.5938 |  | 0.30207 | 3.3104
G05HF | G05IN | SA106-C | 2.5FP | 3.054 | 1765.3 | 19 | 30985 | 20 | 7.89 | 17 | 29.13 | 1 | 2.5FP | 3.054 | 0.288 | SA106-C | 6.4 | 1.1 | 864.5938 |  | 0.30207 | 3.3104
G05IN | G05IF | SA106-C | 2.5FP | 3.054 | 1765.3 | 19 | 30985 | 20 | 7.89 | 17 | 29.13 | 1 | 2.5FP | 3.054 | 0.288 | SA106-C | 6.4 | 1.1 | 864.5938 |  | 0.30207 | 3.3104
G05IF | G05JN | SA106-C | 2.5FP | 3.054 | 1765.3 | 19 | 30985 | 20 | 7.89 | 17 | 29.13 | 1 | 2.5FP | 3.054 | 0.288 | SA106-C | 6.4 | 1.1 | 864.5938 |  | 0.30207 | 3.3104
G05JN | G05JF | SA106-C | 2.5FP | 3.054 | 1765.3 | 19 | 30985 | 20 | 7.89 | 17 | 29.13 | 1 | 2.5FP | 3.054 | 0.288 | SA106-C | 6.4 | 1.1 | 864.5938 |  | 0.30207 | 3.3104
G05JF | G05KN | SA106-C | 2.5FP | 3.054 | 1765.3 | 19 | 30985 | 20 | 7.89 | 17 | 29.13 | 1 | 2.5FP | 3.054 | 0.288 | SA106-C | 6.4 | 1.1 | 864.5938 |  | 0.30207 | 3.3104
G05KN | G05KF | SA106-C | 2.5FP | 3.054 | 1765.3 | 19 | 30985 | 20 | 7.89 | 17 | 29.13 | 1 | 2.5FP | 3.054 | 0.288 | SA106-C | 6.4 | 1.1 | 864.5938 |  | 0.30207 | 3.3104
G05KF | G057 | SA106-C | 2.5FP | 3.054 | 1765.3 | 19 | 30985 | 20 | 7.89 | 17 | 29.13 | 1 | 2.5FP | 3.054 | 0.288 | SA106-C | 6.4 | 1.1 | 864.5938 |  | 0.30207 | 3.3104
J05D | J054 | SA106-C | 2.5FP | 3.054 | 1765.3 | 19 | 30985 | 20 | 7.89 | 17 | 29.13 | 1 | 2.5FP | 3.054 | 0.288 | SA106-C | 6.4 | 1.1 | 864.5938 |  | 0.30207 | 3.3104
J054 | J05FN | SA106-C | 2.5FP | 3.054 | 1765.3 | 19 | 30985 | 20 | 7.89 | 17 | 29.13 | 1 | 2.5FP | 3.054 | 0.288 | SA106-C | 6.4 | 1.1 | 864.5938 |  | 0.30207 | 3.3104
J05FN | J05FF | SA106-C | 2.5FP | 3.054 | 1765.3 | 19 | 30985 | 20 | 7.89 | 17 | 29.13 | 1 | 2.5FP | 3.054 | 0.288 | SA106-C | 6.4 | 1.1 | 864.5938 |  | 0.30207 | 3.3104
J05FF | J05G | SA106-C | 2.5FP | 3.054 | 1765.3 | 19 | 30985 | 20 | 7.89 | 17 | 29.13 | 1 | 2.5FP | 3.054 | 0.288 | SA106-C | 6.4 | 1.1 | 864.5938 |  | 0.30207 | 3.3104
J05G | J05HN | SA106-C | 2.5FP | 3.054 | 1765.3 | 19 | 30985 | 20 | 7.89 | 17 | 29.13 | 1 | 2.5FP | 3.054 | 0.288 | SA106-C | 6.4 | 1.1 | 864.5938 |  | 0.30207 | 3.3104
J05HN | J05HF | SA106-C | 2.5FP | 3.054 | 1765.3 | 19 | 30985 | 20 | 7.89 | 17 | 29.13 | 1 | 2.5FP | 3.054 | 0.288 | SA106-C | 6.4 | 1.1 | 864.5938 |  | 0.30207 | 3.3104
J05HF | J05IN | SA106-C | 2.5FP | 3.054 | 1765.3 | 19 | 30985 | 20 | 7.89 | 17 | 29.13 | 1 | 2.5FP | 3.054 | 0.288 | SA106-C | 6.4 | 1.1 | 864.5938 |  | 0.30207 | 3.3104
H117 | H118 | SA105 | 2.5HF | 3.054 | 1857.3 | 19 | 29045 | 20 | 7.17 | 15 | 29.33 | 1 | 2.5HF | 3.054 | 0.288 | SA105 | 6.4 | 1.1 | 717.1612 |  | 0.33904 | 2.9495
H118 | H11M | AISI 403 | 2.5EF | 3.054 | 1857.3 | 19 | 73332 | 20 | 0 | 1 | 29.1059 | 1 | 2.5EF | 3.054 | 0.288 | AISI 403 | 5.8963 | 1.1 | 5000.2589 |  | 0.13429 | 7.4467
H11M |  | AISI 403 | 2.5EF | 3.054 | 1857.3 | 19 | 73332 | 20 | 0 | 1 | 29.1059 | 1 | 2.5EF | 3.054 | 0.288 | AISI 403 | 5.8963 | 1.1 | 5000.2589 |  | 0.13429 | 7.4467
RI21 | K111 | SA106-B | 2.5H | 3.054 | 1857.3 | 19 | 28245 | 20 | 0 | 1 | 29.33 | 1 | 2.5H | 3.054 | 0.288 | SA106-B | 6.4 | 1.1 | 678.199 |  | 0.34865 | 2.8682
J05IN | J05IF | SA106-C | 2.5FP | 3.054 | 1765.3 | 19 | 30985 | 20 | 7.89 | 17 | 29.13 | 1 | 2.5FP | 3.054 | 0.288 | SA106-C | 6.4 | 1.1 | 864.5938 |  | 0.30207 | 3.3104
J05IF | J05JN | SA106-C | 2.5FP | 3.054 | 1765.3 | 19 | 30985 | 20 | 7.89 | 17 | 29.13 | 1 | 2.5FP | 3.054 | 0.288 | SA106-C | 6.4 | 1.1 | 864.5938 |  | 0.30207 | 3.3104
J05JN | J05JF | SA106-C | 2.5FP | 3.054 | 1765.3 | 19 | 30985 | 20 | 7.89 | 17 | 29.13 | 1 | 2.5FP | 3.054 | 0.288 | SA106-C | 6.4 | 1.1 | 864.5938 |  | 0.30207 | 3.3104
J05JF | J05KN | SA106-C | 2.5FP | 3.054 | 1765.3 | 19 | 30985 | 20 | 7.89 | 17 | 29.13 | 1 | 2.5FP | 3.054 | 0.288 | SA106-C | 6.4 | 1.1 | 864.5938 |  | 0.30207 | 3.3104
J05KN | J05KF | SA106-C | 2.5FP | 3.054 | 1765.3 | 19 | 30985 | 20 | 7.89 | 17 | 29.13 | 1 | 2.5FP | 3.054 | 0.288 | SA106-C | 6.4 | 1.1 | 864.5938 |  | 0.30207 | 3.3104
J05KF | J057 | SA106-C | 2.5FP | 3.054 | 1765.3 | 19 | 30985 | 20 | 7.89 | 17 | 29.13 | 1 | 2.5FP | 3.054 | 0.288 | SA106-C | 6.4 | 1.1 | 864.5938 |  | 0.30207 | 3.3104
B061 | B06BN | SA106-C | 2.5FP | 3.054 | 1765.3 | 19 | 30985 | 20 | 7.89 | 17 | 29.13 | 1 | 2.5FP | 3.054 | 0.288 | SA106-C | 6.4 | 1.1 | 864.5938 |  | 0.30207 | 3.3104
B06BN | B06BF | SA106-C | 2.5FP | 3.054 | 1765.3 | 19 | 30985 | 20 | 7.89 | 17 | 29.13 | 1 | 2.5FP | 3.054 | 0.288 | SA106-C | 6.4 | 1.1 | 864.5938 |  | 0.30207 | 3.3104
B06BF | B06X | SA106-C | 2.5FP | 3.054 | 1765.3 | 19 | 30985 | 20 | 7.89 | 17 | 29.13 | 1 | 2.5FP | 3.054 | 0.288 | SA106-C | 6.4 | 1.1 | 864.5938 |  | 0.30207 | 3.3104
B06X | B06C | SA106-C | 2.5FP | 3.054 | 1765.3 | 19 | 30985 | 20 | 7.89 | 17 | 29.13 | 1 | 2.5FP | 3.054 | 0.288 | SA106-C | 6.4 | 1.1 | 864.5938 |  | 0.30207 | 3.3104
D061 | D06BN | SA106-C | 2.5FP | 3.054 | 1765.3 | 19 | 30985 | 20 | 7.89 | 17 | 29.13 | 1 | 2.5FP | 3.054 | 0.288 | SA106-C | 6.4 | 1.1 | 864.5938 |  | 0.30207 | 3.3104
D06BN | D06BF | SA106-C | 2.5FP | 3.054 | 1765.3 | 19 | 30985 | 20 | 7.89 | 17 | 29.13 | 1 | 2.5FP | 3.054 | 0.288 | SA106-C | 6.4 | 1.1 | 864.5938 |  | 0.30207 | 3.3104
D06BF | D06CN | SA106-C | 2.5FP | 3.054 | 1765.3 | 19 | 30985 | 20 | 7.89 | 17 | 29.13 | 1 | 2.5FP | 3.054 | 0.288 | SA106-C | 6.4 | 1.1 | 864.5938 |  | 0.30207 | 3.3104
D06CN | D06CF | SA106-C | 2.5FP | 3.054 | 1765.3 | 19 | 30985 | 20 | 7.89 | 17 | 29.13 | 1 | 2.5FP | 3.054 | 0.288 | SA106-C | 6.4 | 1.1 | 864.5938 |  | 0.30207 | 3.3104
D06CF | D064 | SA106-C | 2.5FP | 3.054 | 1765.3 | 19 | 30985 | 20 | 7.89 | 17 | 29.13 | 1 | 2.5FP | 3.054 | 0.288 | SA106-C | 6.4 | 1.1 | 864.5938 |  | 0.30207 | 3.3104
D064 | D06EN | SA106-C | 2.5FP | 3.054 | 1765.3 | 19 | 30985 | 20 | 7.89 | 17 | 29.13 | 1 | 2.5FP | 3.054 | 0.288 | SA106-C | 6.4 | 1.1 | 864.5938 |  | 0.30207 | 3.3104
D06EN | D06EF | SA106-C | 2.5FP | 3.054 | 1765.3 | 19 | 30985 | 20 | 7.89 | 17 | 29.13 | 1 | 2.5FP | 3.054 | 0.288 | SA106-C | 6.4 | 1.1 | 864.5938 |  | 0.30207 | 3.3104
K117 | K118 | SA105 | 2.5HF | 3.054 | 1857.3 | 19 | 29045 | 20 | 7.17 | 15 | 29.33 | 1 | 2.5HF | 3.054 | 0.288 | SA105 | 6.4 | 1.1 | 717.1612 |  | 0.33904 | 2.9495
K118 | K11M | AISI 403 | 2.5EF | 3.054 | 1857.3 | 19 | 73332 | 20 | 0 | 1 | 29.1059 | 1 | 2.5EF | 3.054 | 0.288 | AISI 403 | 5.8963 | 1.1 | 5000.2589 |  | 0.13429 | 7.4467
K11M |  | AISI 403 | 2.5EF | 3.054 | 1857.3 | 19 | 73332 | 20 | 0 | 1 | 29.1059 | 1 | 2.5EF | 3.054 | 0.288 | AISI 403 | 5.8963 | 1.1 | 5000.2589 |  | 0.13429 | 7.4467
RI22 | M111 | SA106-B | 3.0H | 3.52 | 1857.3 | 19 | 28245 | 20 | 0 | 1 | 29.33 | 1 | 3.0H | 3.52 | 0.3 | SA106-B | 6.4 | 1.1 | 612.932 |  | 0.38577 | 2.5922
D06EF | D06F | SA106-C | 2.5FP | 3.054 | 1765.3 | 19 | 30985 | 20 | 7.89 | 17 | 29.13 | 1 | 2.5FP | 3.054 | 0.288 | SA106-C | 6.4 | 1.1 | 864.5938 |  | 0.30207 | 3.3104
D06F | D06GN | SA106-C | 2.5FP | 3.054 | 1765.3 | 19 | 30985 | 20 | 7.89 | 17 | 29.13 | 1 | 2.5FP | 3.054 | 0.288 | SA106-C | 6.4 | 1.1 | 864.5938 |  | 0.30207 | 3.3104
D06GN | D06GF | SA106-C | 2.5FP | 3.054 | 1765.3 | 19 | 30985 | 20 | 7.89 | 17 | 29.13 | 1 | 2.5FP | 3.054 | 0.288 | SA106-C | 6.4 | 1.1 | 864.5938 |  | 0.30207 | 3.3104
D06GF | D06HN | SA106-C | 2.5FP | 3.054 | 1765.3 | 19 | 30985 | 20 | 7.89 | 17 | 29.13 | 1 | 2.5FP | 3.054 | 0.288 | SA106-C | 6.4 | 1.1 | 864.5938 |  | 0.30207 | 3.3104
D06HN | D06HF | SA106-C | 2.5FP | 3.054 | 1765.3 | 19 | 30985 | 20 | 7.89 | 17 | 29.13 | 1 | 2.5FP | 3.054 | 0.288 | SA106-C | 6.4 | 1.1 | 864.5938 |  | 0.30207 | 3.3104
D06HF | D06X | SA106-C | 2.5FP | 3.054 | 1765.3 | 19 | 30985 | 20 | 7.89 | 17 | 29.13 | 1 | 2.5FP | 3.054 | 0.288 | SA106-C | 6.4 | 1.1 | 864.5938 |  | 0.30207 | 3.3104
D06X | D06I | SA106-C | 2.5FP | 3.054 | 1765.3 | 19 | 30985 | 20 | 7.89 | 17 | 29.13 | 1 | 2.5FP | 3.054 | 0.288 | SA106-C | 6.4 | 1.1 | 864.5938 |  | 0.30207 | 3.3104
F06C | F064 | SA106-C | 2.5FP | 3.054 | 1765.3 | 19 | 30985 | 20 | 7.89 | 17 | 29.13 | 1 | 2.5FP | 3.054 | 0.288 | SA106-C | 6.4 | 1.1 | 864.5938 |  | 0.30207 | 3.3104
F064 | F06EN | SA106-C | 2.5FP | 3.054 | 1765.3 | 19 | 30985 | 20 | 7.89 | 17 | 29.13 | 1 | 2.5FP | 3.054 | 0.288 | SA106-C | 6.4 | 1.1 | 864.5938 |  | 0.30207 | 3.3104
F06EN | F06EF | SA106-C | 2.5FP | 3.054 | 1765.3 | 19 | 30985 | 20 | 7.89 | 17 | 29.13 | 1 | 2.5FP | 3.054 | 0.288 | SA106-C | 6.4 | 1.1 | 864.5938 |  | 0.30207 | 3.3104
F06EF | F06F | SA106-C | 2.5FP | 3.054 | 1765.3 | 19 | 30985 | 20 | 7.89 | 17 | 29.13 | 1 | 2.5FP | 3.054 | 0.288 | SA106-C | 6.4 | 1.1 | 864.5938 |  | 0.30207 | 3.3104
F06F | F06GN | SA106-C | 2.5FP | 3.054 | 1765.3 | 19 | 30985 | 20 | 7.89 | 17 | 29.13 | 1 | 2.5FP | 3.054 | 0.288 | SA106-C | 6.4 | 1.1 | 864.5938 |  | 0.30207 | 3.3104
F06GN | F06GF | SA106-C | 2.5FP | 3.054 | 1765.3 | 19 | 30985 | 20 | 7.89 | 17 | 29.13 | 1 | 2.5FP | 3.054 | 0.288 | SA106-C | 6.4 | 1.1 | 864.5938 |  | 0.30207 | 3.3104
F06GF | F06HN | SA106-C | 2.5FP | 3.054 | 1765.3 | 19 | 30985 | 20 | 7.89 | 17 | 29.13 | 1 | 2.5FP | 3.054 | 0.288 | SA106-C | 6.4 | 1.1 | 864.5938 |  | 0.30207 | 3.3104
F06HN | F06HF | SA106-C | 2.5FP | 3.054 | 1765.3 | 19 | 30985 | 20 | 7.89 | 17 | 29.13 | 1 | 2.5FP | 3.054 | 0.288 | SA106-C | 6.4 | 1.1 | 864.5938 |  | 0.30207 | 3.3104
F06HF | F06IN | SA106-C | 2.5FP | 3.054 | 1765.3 | 19 | 30985 | 20 | 7.89 | 17 | 29.13 | 1 | 2.5FP | 3.054 | 0.288 | SA106-C | 6.4 | 1.1 | 864.5938 |  | 0.30207 | 3.3104
F06IN | F06IF | SA106-C | 2.5FP | 3.054 | 1765.3 | 19 | 30985 | 20 | 7.89 | 17 | 29.13 | 1 | 2.5FP | 3.054 | 0.288 | SA106-C | 6.4 | 1.1 | 864.5938 |  | 0.30207 | 3.3104
F06IF | F06JN | SA106-C | 2.5FP | 3.054 | 1765.3 | 19 | 30985 | 20 | 7.89 | 17 | 29.13 | 1 | 2.5FP | 3.054 | 0.288 | SA106-C | 6.4 | 1.1 | 864.5938 |  | 0.30207 | 3.3104
F06JN | F06JF | SA106-C | 2.5FP | 3.054 | 1765.3 | 19 | 30985 | 20 | 7.89 | 17 | 29.13 | 1 | 2.5FP | 3.054 | 0.288 | SA106-C | 6.4 | 1.1 | 864.5938 |  | 0.30207 | 3.3104
M117 | M118 | SA105 | 2.5HF | 3.054 | 1857.3 | 19 | 29045 | 20 | 7.17 | 15 | 29.33 | 1 | 2.5HF | 3.054 | 0.288 | SA105 | 6.4 | 1.1 | 717.1612 |  | 0.33904 | 2.9495
M118 | M11N | AISI 403 | 2.5EF | 3.054 | 1857.3 | 19 | 73332 | 20 | 0 | 1 | 29.1059 | 1 | 2.5EF | 3.054 | 0.288 | AISI 403 | 5.8963 | 1.1 | 5000.2589 |  | 0.13429 | 7.4467
M11N |  | AISI 403 | 2.5EF | 3.054 | 1857.3 | 19 | 73332 | 20 | 0 | 1 | 29.1059 | 1 | 2.5EF | 3.054 | 0.288 | AISI 403 | 5.8963 | 1.1 | 5000.2589 |  | 0.13429 | 7.4467
RI22 | O111 | SA106-B | 3.0H | 3.52 | 1857.3 | 19 | 28245 | 20 | 0 | 1 | 29.33 | 1 | 3.0H | 3.52 | 0.3 | SA106-B | 6.4 | 1.1 | 612.932 |  | 0.38577 | 2.5922
F06JF | F067 | SA106-C | 2.5FP | 3.054 | 1765.3 | 19 | 30985 | 20 | 7.89 | 17 | 29.13 | 1 | 2.5FP | 3.054 | 0.288 | SA106-C | 6.4 | 1.1 | 864.5938 |  | 0.30207 | 3.3104
H06D | H064 | SA106-C | 2.5FP | 3.054 | 1765.3 | 19 | 30985 | 20 | 7.89 | 17 | 29.13 | 1 | 2.5FP | 3.054 | 0.288 | SA106-C | 6.4 | 1.1 | 864.5938 |  | 0.30207 | 3.3104
H064 | H06FN | SA106-C | 2.5FP | 3.054 | 1765.3 | 19 | 30985 | 20 | 7.89 | 17 | 29.13 | 1 | 2.5FP | 3.054 | 0.288 | SA106-C | 6.4 | 1.1 | 864.5938 |  | 0.30207 | 3.3104
H06FN | H06FF | SA106-C | 2.5FP | 3.054 | 1765.3 | 19 | 30985 | 20 | 7.89 | 17 | 29.13 | 1 | 2.5FP | 3.054 | 0.288 | SA106-C | 6.4 | 1.1 | 864.5938 |  | 0.30207 | 3.3104
H06FF | H06G | SA106-C | 2.5FP | 3.054 | 1765.3 | 19 | 30985 | 20 | 7.89 | 17 | 29.13 | 1 | 2.5FP | 3.054 | 0.288 | SA106-C | 6.4 | 1.1 | 864.5938 |  | 0.30207 | 3.3104
H06G | H06HN | SA106-C | 2.5FP | 3.054 | 1765.3 | 19 | 30985 | 20 | 7.89 | 17 | 29.13 | 1 | 2.5FP | 3.054 | 0.288 | SA106-C | 6.4 | 1.1 | 864.5938 |  | 0.30207 | 3.3104
H06HN | H06HF | SA106-C | 2.5FP | 3.054 | 1765.3 | 19 | 30985 | 20 | 7.89 | 17 | 29.13 | 1 | 2.5FP | 3.054 | 0.288 | SA106-C | 6.4 | 1.1 | 864.5938 |  | 0.30207 | 3.3104
H06HF | H06IN | SA106-C | 2.5FP | 3.054 | 1765.3 | 19 | 30985 | 20 | 7.89 | 17 | 29.13 | 1 | 2.5FP | 3.054 | 0.288 | SA106-C | 6.4 | 1.1 | 864.5938 |  | 0.30207 | 3.3104
H06IN | H06IF | SA106-C | 2.5FP | 3.054 | 1765.3 | 19 | 30985 | 20 | 7.89 | 17 | 29.13 | 1 | 2.5FP | 3.054 | 0.288 | SA106-C | 6.4 | 1.1 | 864.5938 |  | 0.30207 | 3.3104
H06IF | H06JN | SA106-C | 2.5FP | 3.054 | 1765.3 | 19 | 30985 | 20 | 7.89 | 17 | 29.13 | 1 | 2.5FP | 3.054 | 0.288 | SA106-C | 6.4 | 1.1 | 864.5938 |  | 0.30207 | 3.3104
H06JN | H06JF | SA106-C | 2.5FP | 3.054 | 1765.3 | 19 | 30985 | 20 | 7.89 | 17 | 29.13 | 1 | 2.5FP | 3.054 | 0.288 | SA106-C | 6.4 | 1.1 | 864.5938 |  | 0.30207 | 3.3104
H06JF | H06KN | SA106-C | 2.5FP | 3.054 | 1765.3 | 19 | 30985 | 20 | 7.89 | 17 | 29.13 | 1 | 2.5FP | 3.054 | 0.288 | SA106-C | 6.4 | 1.1 | 864.5938 |  | 0.30207 | 3.3104
H06KN | H06KF | SA106-C | 2.5FP | 3.054 | 1765.3 | 19 | 30985 | 20 | 7.89 | 17 | 29.13 | 1 | 2.5FP | 3.054 | 0.288 | SA106-C | 6.4 | 1.1 | 864.5938 |  | 0.30207 | 3.3104
H06KF | H067 | SA106-C | 2.5FP | 3.054 | 1765.3 | 19 | 30985 | 20 | 7.89 | 17 | 29.13 | 1 | 2.5FP | 3.054 | 0.288 | SA106-C | 6.4 | 1.1 | 864.5938 |  | 0.30207 | 3.3104
K06D | K064 | SA106-C | 2.5FP | 3.054 | 1765.3 | 19 | 30985 | 20 | 7.89 | 17 | 29.13 | 1 | 2.5FP | 3.054 | 0.288 | SA106-C | 6.4 | 1.1 | 864.5938 |  | 0.30207 | 3.3104
K064 | K06FN | SA106-C | 2.5FP | 3.054 | 1765.3 | 19 | 30985 | 20 | 7.89 | 17 | 29.13 | 1 | 2.5FP | 3.054 | 0.288 | SA106-C | 6.4 | 1.1 | 864.5938 |  | 0.30207 | 3.3104
K06FN | K06FF | SA106-C | 2.5FP | 3.054 | 1765.3 | 19 | 30985 | 20 | 7.89 | 17 | 29.13 | 1 | 2.5FP | 3.054 | 0.288 | SA106-C | 6.4 | 1.1 | 864.5938 |  | 0.30207 | 3.3104
K06FF | K06G | SA106-C | 2.5FP | 3.054 | 1765.3 | 19 | 30985 | 20 | 7.89 | 17 | 29.13 | 1 | 2.5FP | 3.054 | 0.288 | SA106-C | 6.4 | 1.1 | 864.5938 |  | 0.30207 | 3.3104
K06G | K06HN | SA106-C | 2.5FP | 3.054 | 1765.3 | 19 | 30985 | 20 | 7.89 | 17 | 29.13 | 1 | 2.5FP | 3.054 | 0.288 | SA106-C | 6.4 | 1.1 | 864.5938 |  | 0.30207 | 3.3104
O117 | O118 | SA105 | 2.5HF | 3.054 | 1857.3 | 19 | 29045 | 20 | 7.17 | 15 | 29.33 | 1 | 2.5HF | 3.054 | 0.288 | SA105 | 6.4 | 1.1 | 717.1612 |  | 0.33904 | 2.9495
O118 | O11N | AISI 403 | 2.5EF | 3.054 | 1857.3 | 19 | 73332 | 20 | 0 | 1 | 29.1059 | 1 | 2.5EF | 3.054 | 0.288 | AISI 403 | 5.8963 | 1.1 | 5000.2589 |  | 0.13429 | 7.4467
O11N |  | AISI 403 | 2.5EF | 3.054 | 1857.3 | 19 | 73332 | 20 | 0 | 1 | 29.1059 | 1 | 2.5EF | 3.054 | 0.288 | AISI 403 | 5.8963 | 1.1 | 5000.2589 |  | 0.13429 | 7.4467
RO12 | H021 | SA106-B | 2.5H | 3.054 | 1765.3 | 19 | 27055 | 20 | 0 | 1 | 29.33 | 1 | 2.5H | 3.054 | 0.288 | SA106-B | 6.4 | 1.1 | 654.6853 |  | 0.34595 | 2.8906
K06HN | K06HF | SA106-C | 2.5FP | 3.054 | 1765.3 | 19 | 30985 | 20 | 7.89 | 17 | 29.13 | 1 | 2.5FP | 3.054 | 0.288 | SA106-C | 6.4 | 1.1 | 864.5938 |  | 0.30207 | 3.3104
K06HF | K06IN | SA106-C | 2.5FP | 3.054 | 1765.3 | 19 | 30985 | 20 | 7.89 | 17 | 29.13 | 1 | 2.5FP | 3.054 | 0.288 | SA106-C | 6.4 | 1.1 | 864.5938 |  | 0.30207 | 3.3104
K06IN | K06IF | SA106-C | 2.5FP | 3.054 | 1765.3 | 19 | 30985 | 20 | 7.89 | 17 | 29.13 | 1 | 2.5FP | 3.054 | 0.288 | SA106-C | 6.4 | 1.1 | 864.5938 |  | 0.30207 | 3.3104
K06IF | K06JN | SA106-C | 2.5FP | 3.054 | 1765.3 | 19 | 30985 | 20 | 7.89 | 17 | 29.13 | 1 | 2.5FP | 3.054 | 0.288 | SA106-C | 6.4 | 1.1 | 864.5938 |  | 0.30207 | 3.3104
K06JN | K06JF | SA106-C | 2.5FP | 3.054 | 1765.3 | 19 | 30985 | 20 | 7.89 | 17 | 29.13 | 1 | 2.5FP | 3.054 | 0.288 | SA106-C | 6.4 | 1.1 | 864.5938 |  | 0.30207 | 3.3104
K06JF | K06KN | SA106-C | 2.5FP | 3.054 | 1765.3 | 19 | 30985 | 20 | 7.89 | 17 | 29.13 | 1 | 2.5FP | 3.054 | 0.288 | SA106-C | 6.4 | 1.1 | 864.5938 |  | 0.30207 | 3.3104
K06KN | K06KF | SA106-C | 2.5FP | 3.054 | 1765.3 | 19 | 30985 | 20 | 7.89 | 17 | 29.13 | 1 | 2.5FP | 3.054 | 0.288 | SA106-C | 6.4 | 1.1 | 864.5938 |  | 0.30207 | 3.3104
K06KF | K067 | SA106-C | 2.5FP | 3.054 | 1765.3 | 19 | 30985 | 20 | 7.89 | 17 | 29.13 | 1 | 2.5FP | 3.054 | 0.288 | SA106-C | 6.4 | 1.1 | 864.5938 |  | 0.30207 | 3.3104
C071 | C07BN | SA106-C | 2.5FP | 3.054 | 1765.3 | 19 | 30985 | 20 | 7.89 | 17 | 29.13 | 1 | 2.5FP | 3.054 | 0.288 | SA106-C | 6.4 | 1.1 | 864.5938 |  | 0.30207 | 3.3104
C07BN | C07BF | SA106-C | 2.5FP | 3.054 | 1765.3 | 19 | 30985 | 20 | 7.89 | 17 | 29.13 | 1 | 2.5FP | 3.054 | 0.288 | SA106-C | 6.4 | 1.1 | 864.5938 |  | 0.30207 | 3.3104
C07BF | C07CN | SA106-C | 2.5FP | 3.054 | 1765.3 | 19 | 30985 | 20 | 7.89 | 17 | 29.13 | 1 | 2.5FP | 3.054 | 0.288 | SA106-C | 6.4 | 1.1 | 864.5938 |  | 0.30207 | 3.3104
C07CN | C07CF | SA106-C | 2.5FP | 3.054 | 1765.3 | 19 | 30985 | 20 | 7.89 | 17 | 29.13 | 1 | 2.5FP | 3.054 | 0.288 | SA106-C | 6.4 | 1.1 | 864.5938 |  | 0.30207 | 3.3104
C07CF | C074 | SA106-C | 2.5FP | 3.054 | 1765.3 | 19 | 30985 | 20 | 7.89 | 17 | 29.13 | 1 | 2.5FP | 3.054 | 0.288 | SA106-C | 6.4 | 1.1 | 864.5938 |  | 0.30207 | 3.3104
C074 | C07EN | SA106-C | 2.5FP | 3.054 | 1765.3 | 19 | 30985 | 20 | 7.89 | 17 | 29.13 | 1 | 2.5FP | 3.054 | 0.288 | SA106-C | 6.4 | 1.1 | 864.5938 |  | 0.30207 | 3.3104
C07EN | C07EF | SA106-C | 2.5FP | 3.054 | 1765.3 | 19 | 30985 | 20 | 7.89 | 17 | 29.13 | 1 | 2.5FP | 3.054 | 0.288 | SA106-C | 6.4 | 1.1 | 864.5938 |  | 0.30207 | 3.3104
C07EF | C07F | SA106-C | 2.5FP | 3.054 | 1765.3 | 19 | 30985 | 20 | 7.89 | 17 | 29.13 | 1 | 2.5FP | 3.054 | 0.288 | SA106-C | 6.4 | 1.1 | 864.5938 |  | 0.30207 | 3.3104
H027 | H028 | SA105 | 2.0HF | 2.425 | 1765.3 | 19 | 27855 | 20 | 22.05 | 17 | 29.33 | 1 | 2.0HF | 2.425 | 0.25 | SA105 | 6.4 | 1.1 | 758.6626 |  | 0.30737 | 3.2534
H028 | H02L | AISI 403 | 2.0EF | 2.425 | 1765.3 | 19 | 71978.67 | 20 | 0 | 1 | 29.1059 | 1 | 2.0EF | 2.425 | 0.25 | AISI 403 | 5.8963 | 1.1 | 5540.9141 |  | 0.11895 | 8.407
H02L |  | AISI 403 | 2.0EF | 2.425 | 1765.3 | 19 | 71978.67 | 20 | 0 | 1 | 29.1059 | 1 | 2.0EF | 2.425 | 0.25 | AISI 403 | 5.8963 | 1.1 | 5540.9141 |  | 0.11895 | 8.407
RO12 | K021 | SA106-B | 2.5H | 3.054 | 1765.3 | 19 | 27055 | 20 | 0 | 1 | 29.33 | 1 | 2.5H | 3.054 | 0.288 | SA106-B | 6.4 | 1.1 | 654.6853 |  | 0.34595 | 2.8906
C07F | C07GN | SA106-C | 2.5FP | 3.054 | 1765.3 | 19 | 30985 | 20 | 7.89 | 17 | 29.13 | 1 | 2.5FP | 3.054 | 0.288 | SA106-C | 6.4 | 1.1 | 864.5938 |  | 0.30207 | 3.3104
C07GN | C07GF | SA106-C | 2.5FP | 3.054 | 1765.3 | 19 | 30985 | 20 | 7.89 | 17 | 29.13 | 1 | 2.5FP | 3.054 | 0.288 | SA106-C | 6.4 | 1.1 | 864.5938 |  | 0.30207 | 3.3104
C07GF | C07X | SA106-C | 2.5FP | 3.054 | 1765.3 | 19 | 30985 | 20 | 7.89 | 17 | 29.13 | 1 | 2.5FP | 3.054 | 0.288 | SA106-C | 6.4 | 1.1 | 864.5938 |  | 0.30207 | 3.3104
C07X | C07H | SA106-C | 2.5FP | 3.054 | 1765.3 | 19 | 30985 | 20 | 7.89 | 17 | 29.13 | 1 | 2.5FP | 3.054 | 0.288 | SA106-C | 6.4 | 1.1 | 864.5938 |  | 0.30207 | 3.3104
E07B | E07CN | SA106-C | 2.5FP | 3.054 | 1765.3 | 19 | 30985 | 20 | 7.89 | 17 | 29.13 | 1 | 2.5FP | 3.054 | 0.288 | SA106-C | 6.4 | 1.1 | 864.5938 |  | 0.30207 | 3.3104
E07CN | E07CF | SA106-C | 2.5FP | 3.054 | 1765.3 | 19 | 30985 | 20 | 7.89 | 17 | 29.13 | 1 | 2.5FP | 3.054 | 0.288 | SA106-C | 6.4 | 1.1 | 864.5938 |  | 0.30207 | 3.3104
E07CF | E074 | SA106-C | 2.5FP | 3.054 | 1765.3 | 19 | 30985 | 20 | 7.89 | 17 | 29.13 | 1 | 2.5FP | 3.054 | 0.288 | SA106-C | 6.4 | 1.1 | 864.5938 |  | 0.30207 | 3.3104
E074 | E07EN | SA106-C | 2.5FP | 3.054 | 1765.3 | 19 | 30985 | 20 | 7.89 | 17 | 29.13 | 1 | 2.5FP | 3.054 | 0.288 | SA106-C | 6.4 | 1.1 | 864.5938 |  | 0.30207 | 3.3104
E07EN | E07EF | SA106-C | 2.5FP | 3.054 | 1765.3 | 19 | 30985 | 20 | 7.89 | 17 | 29.13 | 1 | 2.5FP | 3.054 | 0.288 | SA106-C | 6.4 | 1.1 | 864.5938 |  | 0.30207 | 3.3104
E07EF | E07F | SA106-C | 2.5FP | 3.054 | 1765.3 | 19 | 30985 | 20 | 7.89 | 17 | 29.13 | 1 | 2.5FP | 3.054 | 0.288 | SA106-C | 6.4 | 1.1 | 864.5938 |  | 0.30207 | 3.3104
E07F | E07GN | SA106-C | 2.5FP | 3.054 | 1765.3 | 19 | 30985 | 20 | 7.89 | 17 | 29.13 | 1 | 2.5FP | 3.054 | 0.288 | SA106-C | 6.4 | 1.1 | 864.5938 |  | 0.30207 | 3.3104
E07GN | E07GF | SA106-C | 2.5FP | 3.054 | 1765.3 | 19 | 30985 | 20 | 7.89 | 17 | 29.13 | 1 | 2.5FP | 3.054 | 0.288 | SA106-C | 6.4 | 1.1 | 864.5938 |  | 0.30207 | 3.3104
E07GF | E07HN | SA106-C | 2.5FP | 3.054 | 1765.3 | 19 | 30985 | 20 | 7.89 | 17 | 29.13 | 1 | 2.5FP | 3.054 | 0.288 | SA106-C | 6.4 | 1.1 | 864.5938 |  | 0.30207 | 3.3104
E07HN | E07HF | SA106-C | 2.5FP | 3.054 | 1765.3 | 19 | 30985 | 20 | 7.89 | 17 | 29.13 | 1 | 2.5FP | 3.054 | 0.288 | SA106-C | 6.4 | 1.1 | 864.5938 |  | 0.30207 | 3.3104
E07HF | E07IN | SA106-C | 2.5FP | 3.054 | 1765.3 | 19 | 30985 | 20 | 7.89 | 17 | 29.13 | 1 | 2.5FP | 3.054 | 0.288 | SA106-C | 6.4 | 1.1 | 864.5938 |  | 0.30207 | 3.3104
E07IN | E07IF | SA106-C | 2.5FP | 3.054 | 1765.3 | 19 | 30985 | 20 | 7.89 | 17 | 29.13 | 1 | 2.5FP | 3.054 | 0.288 | SA106-C | 6.4 | 1.1 | 864.5938 |  | 0.30207 | 3.3104
E07IF | E07JN | SA106-C | 2.5FP | 3.054 | 1765.3 | 19 | 30985 | 20 | 7.89 | 17 | 29.13 | 1 | 2.5FP | 3.054 | 0.288 | SA106-C | 6.4 | 1.1 | 864.5938 |  | 0.30207 | 3.3104
E07JN | E07JF | SA106-C | 2.5FP | 3.054 | 1765.3 | 19 | 30985 | 20 | 7.89 | 17 | 29.13 | 1 | 2.5FP | 3.054 | 0.288 | SA106-C | 6.4 | 1.1 | 864.5938 |  | 0.30207 | 3.3104
E07JF | E077 | SA106-C | 2.5FP | 3.054 | 1765.3 | 19 | 30985 | 20 | 7.89 | 17 | 29.13 | 1 | 2.5FP | 3.054 | 0.288 | SA106-C | 6.4 | 1.1 | 864.5938 |  | 0.30207 | 3.3104
K027 | K028 | SA105 | 2.0HF | 2.425 | 1765.3 | 19 | 27855 | 20 | 22.05 | 17 | 29.33 | 1 | 2.0HF | 2.425 | 0.25 | SA105 | 6.4 | 1.1 | 758.6626 |  | 0.30737 | 3.2534
K028 | K02N | AISI 403 | 2.0EF | 2.425 | 1765.3 | 19 | 71978.67 | 20 | 0 | 1 | 29.1059 | 1 | 2.0EF | 2.425 | 0.25 | AISI 403 | 5.8963 | 1.1 | 5540.9141 |  | 0.11895 | 8.407
K02N |  | AISI 403 | 2.0EF | 2.425 | 1765.3 | 19 | 71978.67 | 20 | 0 | 1 | 29.1059 | 1 | 2.0EF | 2.425 | 0.25 | AISI 403 | 5.8963 | 1.1 | 5540.9141 |  | 0.11895 | 8.407
RO12 | J011 | SA106-B | 2.5H | 3.054 | 1765.3 | 19 | 27055 | 20 | 0 | 1 | 29.33 | 1 | 2.5H | 3.054 | 0.288 | SA106-B | 6.4 | 1.1 | 654.6853 |  | 0.34595 | 2.8906
G07D | G074 | SA106-C | 2.5FP | 3.054 | 1765.3 | 19 | 30985 | 20 | 7.89 | 17 | 29.13 | 1 | 2.5FP | 3.054 | 0.288 | SA106-C | 6.4 | 1.1 | 864.5938 |  | 0.30207 | 3.3104
G074 | G07FN | SA106-C | 2.5FP | 3.054 | 1765.3 | 19 | 30985 | 20 | 7.89 | 17 | 29.13 | 1 | 2.5FP | 3.054 | 0.288 | SA106-C | 6.4 | 1.1 | 864.5938 |  | 0.30207 | 3.3104
G07FN | G07FF | SA106-C | 2.5FP | 3.054 | 1765.3 | 19 | 30985 | 20 | 7.89 | 17 | 29.13 | 1 | 2.5FP | 3.054 | 0.288 | SA106-C | 6.4 | 1.1 | 864.5938 |  | 0.30207 | 3.3104
G07FF | G07G | SA106-C | 2.5FP | 3.054 | 1765.3 | 19 | 30985 | 20 | 7.89 | 17 | 29.13 | 1 | 2.5FP | 3.054 | 0.288 | SA106-C | 6.4 | 1.1 | 864.5938 |  | 0.30207 | 3.3104
G07G | G07HN | SA106-C | 2.5FP | 3.054 | 1765.3 | 19 | 30985 | 20 | 7.89 | 17 | 29.13 | 1 | 2.5FP | 3.054 | 0.288 | SA106-C | 6.4 | 1.1 | 864.5938 |  | 0.30207 | 3.3104
G07HN | G07HF | SA106-C | 2.5FP | 3.054 | 1765.3 | 19 | 30985 | 20 | 7.89 | 17 | 29.13 | 1 | 2.5FP | 3.054 | 0.288 | SA106-C | 6.4 | 1.1 | 864.5938 |  | 0.30207 | 3.3104
G07HF | G07IN | SA106-C | 2.5FP | 3.054 | 1765.3 | 19 | 30985 | 20 | 7.89 | 17 | 29.13 | 1 | 2.5FP | 3.054 | 0.288 | SA106-C | 6.4 | 1.1 | 864.5938 |  | 0.30207 | 3.3104
G07IN | G07IF | SA106-C | 2.5FP | 3.054 | 1765.3 | 19 | 30985 | 20 | 7.89 | 17 | 29.13 | 1 | 2.5FP | 3.054 | 0.288 | SA106-C | 6.4 | 1.1 | 864.5938 |  | 0.30207 | 3.3104
G07IF | G07JN | SA106-C | 2.5FP | 3.054 | 1765.3 | 19 | 30985 | 20 | 7.89 | 17 | 29.13 | 1 | 2.5FP | 3.054 | 0.288 | SA106-C | 6.4 | 1.1 | 864.5938 |  | 0.30207 | 3.3104
G07JN | G07JF | SA106-C | 2.5FP | 3.054 | 1765.3 | 19 | 30985 | 20 | 7.89 | 17 | 29.13 | 1 | 2.5FP | 3.054 | 0.288 | SA106-C | 6.4 | 1.1 | 864.5938 |  | 0.30207 | 3.3104
G07JF | G07KN | SA106-C | 2.5FP | 3.054 | 1765.3 | 19 | 30985 | 20 | 7.89 | 17 | 29.13 | 1 | 2.5FP | 3.054 | 0.288 | SA106-C | 6.4 | 1.1 | 864.5938 |  | 0.30207 | 3.3104
G07KN | G07KF | SA106-C | 2.5FP | 3.054 | 1765.3 | 19 | 30985 | 20 | 7.89 | 17 | 29.13 | 1 | 2.5FP | 3.054 | 0.288 | SA106-C | 6.4 | 1.1 | 864.5938 |  | 0.30207 | 3.3104
G07KF | G077 | SA106-C | 2.5FP | 3.054 | 1765.3 | 19 | 30985 | 20 | 7.89 | 17 | 29.13 | 1 | 2.5FP | 3.054 | 0.288 | SA106-C | 6.4 | 1.1 | 864.5938 |  | 0.30207 | 3.3104
J07D | J074 | SA106-C | 2.5FP | 3.054 | 1765.3 | 19 | 30985 | 20 | 7.89 | 17 | 29.13 | 1 | 2.5FP | 3.054 | 0.288 | SA106-C | 6.4 | 1.1 | 864.5938 |  | 0.30207 | 3.3104
J074 | J07FN | SA106-C | 2.5FP | 3.054 | 1765.3 | 19 | 30985 | 20 | 7.89 | 17 | 29.13 | 1 | 2.5FP | 3.054 | 0.288 | SA106-C | 6.4 | 1.1 | 864.5938 |  | 0.30207 | 3.3104
J07FN | J07FF | SA106-C | 2.5FP | 3.054 | 1765.3 | 19 | 30985 | 20 | 7.89 | 17 | 29.13 | 1 | 2.5FP | 3.054 | 0.288 | SA106-C | 6.4 | 1.1 | 864.5938 |  | 0.30207 | 3.3104
J07FF | J07G | SA106-C | 2.5FP | 3.054 | 1765.3 | 19 | 30985 | 20 | 7.89 | 17 | 29.13 | 1 | 2.5FP | 3.054 | 0.288 | SA106-C | 6.4 | 1.1 | 864.5938 |  | 0.30207 | 3.3104
J07G | J07HN | SA106-C | 2.5FP | 3.054 | 1765.3 | 19 | 30985 | 20 | 7.89 | 17 | 29.13 | 1 | 2.5FP | 3.054 | 0.288 | SA106-C | 6.4 | 1.1 | 864.5938 |  | 0.30207 | 3.3104
J07HN | J07HF | SA106-C | 2.5FP | 3.054 | 1765.3 | 19 | 30985 | 20 | 7.89 | 17 | 29.13 | 1 | 2.5FP | 3.054 | 0.288 | SA106-C | 6.4 | 1.1 | 864.5938 |  | 0.30207 | 3.3104
J017 | J018 | SA105 | 2.0HF | 2.425 | 1765.3 | 19 | 27855 | 20 | 22.05 | 17 | 29.33 | 1 | 2.0HF | 2.425 | 0.25 | SA105 | 6.4 | 1.1 | 758.6626 |  | 0.30737 | 3.2534
J018 | J01N | AISI 403 | 2.0EF | 2.425 | 1765.3 | 19 | 71978.67 | 20 | 0 | 1 | 29.1059 | 1 | 2.0EF | 2.425 | 0.25 | AISI 403 | 5.8963 | 1.1 | 5540.9141 |  | 0.11895 | 8.407
J01N |  | AISI 403 | 2.0EF | 2.425 | 1765.3 | 19 | 71978.67 | 20 | 0 | 1 | 29.1059 | 1 | 2.0EF | 2.425 | 0.25 | AISI 403 | 5.8963 | 1.1 | 5540.9141 |  | 0.11895 | 8.407
RO13 | E031 | SA106-B | 2.5H | 3.054 | 1765.3 | 19 | 27055 | 20 | 0 | 1 | 29.33 | 1 | 2.5H | 3.054 | 0.288 | SA106-B | 6.4 | 1.1 | 654.6853 |  | 0.34595 | 2.8906
J07HF | J07IN | SA106-C | 2.5FP | 3.054 | 1765.3 | 19 | 30985 | 20 | 7.89 | 17 | 29.13 | 1 | 2.5FP | 3.054 | 0.288 | SA106-C | 6.4 | 1.1 | 864.5938 |  | 0.30207 | 3.3104
J07IN | J07IF | SA106-C | 2.5FP | 3.054 | 1765.3 | 19 | 30985 | 20 | 7.89 | 17 | 29.13 | 1 | 2.5FP | 3.054 | 0.288 | SA106-C | 6.4 | 1.1 | 864.5938 |  | 0.30207 | 3.3104
J07IF | J07JN | SA106-C | 2.5FP | 3.054 | 1765.3 | 19 | 30985 | 20 | 7.89 | 17 | 29.13 | 1 | 2.5FP | 3.054 | 0.288 | SA106-C | 6.4 | 1.1 | 864.5938 |  | 0.30207 | 3.3104
J07JN | J07JF | SA106-C | 2.5FP | 3.054 | 1765.3 | 19 | 30985 | 20 | 7.89 | 17 | 29.13 | 1 | 2.5FP | 3.054 | 0.288 | SA106-C | 6.4 | 1.1 | 864.5938 |  | 0.30207 | 3.3104
J07JF | J07KN | SA106-C | 2.5FP | 3.054 | 1765.3 | 19 | 30985 | 20 | 7.89 | 17 | 29.13 | 1 | 2.5FP | 3.054 | 0.288 | SA106-C | 6.4 | 1.1 | 864.5938 |  | 0.30207 | 3.3104
J07KN | J07KF | SA106-C | 2.5FP | 3.054 | 1765.3 | 19 | 30985 | 20 | 7.89 | 17 | 29.13 | 1 | 2.5FP | 3.054 | 0.288 | SA106-C | 6.4 | 1.1 | 864.5938 |  | 0.30207 | 3.3104
J07KF | J077 | SA106-C | 2.5FP | 3.054 | 1765.3 | 19 | 30985 | 20 | 7.89 | 17 | 29.13 | 1 | 2.5FP | 3.054 | 0.288 | SA106-C | 6.4 | 1.1 | 864.5938 |  | 0.30207 | 3.3104
B081 | B08BN | SA106-C | 2.5FP | 3.054 | 1765.3 | 19 | 30985 | 20 | 7.89 | 17 | 29.13 | 1 | 2.5FP | 3.054 | 0.288 | SA106-C | 6.4 | 1.1 | 864.5938 |  | 0.30207 | 3.3104
B08BN | B08BF | SA106-C | 2.5FP | 3.054 | 1765.3 | 19 | 30985 | 20 | 7.89 | 17 | 29.13 | 1 | 2.5FP | 3.054 | 0.288 | SA106-C | 6.4 | 1.1 | 864.5938 |  | 0.30207 | 3.3104
B08BF | B08CN | SA106-C | 2.5FP | 3.054 | 1765.3 | 19 | 30985 | 20 | 7.89 | 17 | 29.13 | 1 | 2.5FP | 3.054 | 0.288 | SA106-C | 6.4 | 1.1 | 864.5938 |  | 0.30207 | 3.3104
B08CN | B08CF | SA106-C | 2.5FP | 3.054 | 1765.3 | 19 | 30985 | 20 | 7.89 | 17 | 29.13 | 1 | 2.5FP | 3.054 | 0.288 | SA106-C | 6.4 | 1.1 | 864.5938 |  | 0.30207 | 3.3104
B08CF | B08X | SA106-C | 2.5FP | 3.054 | 1765.3 | 19 | 30985 | 20 | 7.89 | 17 | 29.13 | 1 | 2.5FP | 3.054 | 0.288 | SA106-C | 6.4 | 1.1 | 864.5938 |  | 0.30207 | 3.3104
B08X | B08D | SA106-C | 2.5FP | 3.054 | 1765.3 | 19 | 30985 | 20 | 7.89 | 17 | 29.13 | 1 | 2.5FP | 3.054 | 0.288 | SA106-C | 6.4 | 1.1 | 864.5938 |  | 0.30207 | 3.3104
D081 | D08BN | SA106-C | 2.5FP | 3.054 | 1765.3 | 19 | 30985 | 20 | 7.89 | 17 | 29.13 | 1 | 2.5FP | 3.054 | 0.288 | SA106-C | 6.4 | 1.1 | 864.5938 |  | 0.30207 | 3.3104
D08BN | D08BF | SA106-C | 2.5FP | 3.054 | 1765.3 | 19 | 30985 | 20 | 7.89 | 17 | 29.13 | 1 | 2.5FP | 3.054 | 0.288 | SA106-C | 6.4 | 1.1 | 864.5938 |  | 0.30207 | 3.3104
D08BF | D08CN | SA106-C | 2.5FP | 3.054 | 1765.3 | 19 | 30985 | 20 | 7.89 | 17 | 29.13 | 1 | 2.5FP | 3.054 | 0.288 | SA106-C | 6.4 | 1.1 | 864.5938 |  | 0.30207 | 3.3104
D08CN | D08CF | SA106-C | 2.5FP | 3.054 | 1765.3 | 19 | 30985 | 20 | 7.89 | 17 | 29.13 | 1 | 2.5FP | 3.054 | 0.288 | SA106-C | 6.4 | 1.1 | 864.5938 |  | 0.30207 | 3.3104
E037 | E038 | SA105 | 2.0HF | 2.425 | 1765.3 | 19 | 27855 | 20 | 22.05 | 17 | 29.33 | 1 | 2.0HF | 2.425 | 0.25 | SA105 | 6.4 | 1.1 | 758.6626 |  | 0.30737 | 3.2534
E038 | E03M | AISI 403 | 2.0EF | 2.425 | 1765.3 | 19 | 71978.67 | 20 | 0 | 1 | 29.1059 | 1 | 2.0EF | 2.425 | 0.25 | AISI 403 | 5.8963 | 1.1 | 5540.9141 |  | 0.11895 | 8.407
E03M |  | AISI 403 | 2.0EF | 2.425 | 1765.3 | 19 | 71978.67 | 20 | 0 | 1 | 29.1059 | 1 | 2.0EF | 2.425 | 0.25 | AISI 403 | 5.8963 | 1.1 | 5540.9141 |  | 0.11895 | 8.407
RO13 | G031 | SA106-B | 2.5H | 3.054 | 1765.3 | 19 | 27055 | 20 | 0 | 1 | 29.33 | 1 | 2.5H | 3.054 | 0.288 | SA106-B | 6.4 | 1.1 | 654.6853 |  | 0.34595 | 2.8906
D08CF | D084 | SA106-C | 2.5FP | 3.054 | 1765.3 | 19 | 30985 | 20 | 7.89 | 17 | 29.13 | 1 | 2.5FP | 3.054 | 0.288 | SA106-C | 6.4 | 1.1 | 864.5938 |  | 0.30207 | 3.3104
D084 | D08EN | SA106-C | 2.5FP | 3.054 | 1765.3 | 19 | 30985 | 20 | 7.89 | 17 | 29.13 | 1 | 2.5FP | 3.054 | 0.288 | SA106-C | 6.4 | 1.1 | 864.5938 |  | 0.30207 | 3.3104
D08EN | D08EF | SA106-C | 2.5FP | 3.054 | 1765.3 | 19 | 30985 | 20 | 7.89 | 17 | 29.13 | 1 | 2.5FP | 3.054 | 0.288 | SA106-C | 6.4 | 1.1 | 864.5938 |  | 0.30207 | 3.3104
D08EF | D08F | SA106-C | 2.5FP | 3.054 | 1765.3 | 19 | 30985 | 20 | 7.89 | 17 | 29.13 | 1 | 2.5FP | 3.054 | 0.288 | SA106-C | 6.4 | 1.1 | 864.5938 |  | 0.30207 | 3.3104
D08F | D08GN | SA106-C | 2.5FP | 3.054 | 1765.3 | 19 | 30985 | 20 | 7.89 | 17 | 29.13 | 1 | 2.5FP | 3.054 | 0.288 | SA106-C | 6.4 | 1.1 | 864.5938 |  | 0.30207 | 3.3104
D08GN | D08GF | SA106-C | 2.5FP | 3.054 | 1765.3 | 19 | 30985 | 20 | 7.89 | 17 | 29.13 | 1 | 2.5FP | 3.054 | 0.288 | SA106-C | 6.4 | 1.1 | 864.5938 |  | 0.30207 | 3.3104
D08GF | D08HN | SA106-C | 2.5FP | 3.054 | 1765.3 | 19 | 30985 | 20 | 7.89 | 17 | 29.13 | 1 | 2.5FP | 3.054 | 0.288 | SA106-C | 6.4 | 1.1 | 864.5938 |  | 0.30207 | 3.3104
D08HN | D08HF | SA106-C | 2.5FP | 3.054 | 1765.3 | 19 | 30985 | 20 | 7.89 | 17 | 29.13 | 1 | 2.5FP | 3.054 | 0.288 | SA106-C | 6.4 | 1.1 | 864.5938 |  | 0.30207 | 3.3104
D08HF | D08IN | SA106-C | 2.5FP | 3.054 | 1765.3 | 19 | 30985 | 20 | 7.89 | 17 | 29.13 | 1 | 2.5FP | 3.054 | 0.288 | SA106-C | 6.4 | 1.1 | 864.5938 |  | 0.30207 | 3.3104
D08IN | D08IF | SA106-C | 2.5FP | 3.054 | 1765.3 | 19 | 30985 | 20 | 7.89 | 17 | 29.13 | 1 | 2.5FP | 3.054 | 0.288 | SA106-C | 6.4 | 1.1 | 864.5938 |  | 0.30207 | 3.3104
D08IF | D08JN | SA106-C | 2.5FP | 3.054 | 1765.3 | 19 | 30985 | 20 | 7.89 | 17 | 29.13 | 1 | 2.5FP | 3.054 | 0.288 | SA106-C | 6.4 | 1.1 | 864.5938 |  | 0.30207 | 3.3104
D08JN | D08JF | SA106-C | 2.5FP | 3.054 | 1765.3 | 19 | 30985 | 20 | 7.89 | 17 | 29.13 | 1 | 2.5FP | 3.054 | 0.288 | SA106-C | 6.4 | 1.1 | 864.5938 |  | 0.30207 | 3.3104
D08JF | D087 | SA106-C | 2.5FP | 3.054 | 1765.3 | 19 | 30985 | 20 | 7.89 | 17 | 29.13 | 1 | 2.5FP | 3.054 | 0.288 | SA106-C | 6.4 | 1.1 | 864.5938 |  | 0.30207 | 3.3104
F08C | F084 | SA106-C | 2.5FP | 3.054 | 1765.3 | 19 | 30985 | 20 | 7.89 | 17 | 29.13 | 1 | 2.5FP | 3.054 | 0.288 | SA106-C | 6.4 | 1.1 | 864.5938 |  | 0.30207 | 3.3104
F084 | F08EN | SA106-C | 2.5FP | 3.054 | 1765.3 | 19 | 30985 | 20 | 7.89 | 17 | 29.13 | 1 | 2.5FP | 3.054 | 0.288 | SA106-C | 6.4 | 1.1 | 864.5938 |  | 0.30207 | 3.3104
F08EN | F08EF | SA106-C | 2.5FP | 3.054 | 1765.3 | 19 | 30985 | 20 | 7.89 | 17 | 29.13 | 1 | 2.5FP | 3.054 | 0.288 | SA106-C | 6.4 | 1.1 | 864.5938 |  | 0.30207 | 3.3104
F08EF | F08F | SA106-C | 2.5FP | 3.054 | 1765.3 | 19 | 30985 | 20 | 7.89 | 17 | 29.13 | 1 | 2.5FP | 3.054 | 0.288 | SA106-C | 6.4 | 1.1 | 864.5938 |  | 0.30207 | 3.3104
G037 | G038 | SA105 | 2.0HF | 2.425 | 1765.3 | 19 | 27855 | 20 | 22.05 | 17 | 29.33 | 1 | 2.0HF | 2.425 | 0.25 | SA105 | 6.4 | 1.1 | 758.6626 |  | 0.30737 | 3.2534
G038 | G03M | AISI 403 | 2.0EF | 2.425 | 1765.3 | 19 | 71978.67 | 20 | 0 | 1 | 29.1059 | 1 | 2.0EF | 2.425 | 0.25 | AISI 403 | 5.8963 | 1.1 | 5540.9141 |  | 0.11895 | 8.407
G03M |  | AISI 403 | 2.0EF | 2.425 | 1765.3 | 19 | 71978.67 | 20 | 0 | 1 | 29.1059 | 1 | 2.0EF | 2.425 | 0.25 | AISI 403 | 5.8963 | 1.1 | 5540.9141 |  | 0.11895 | 8.407
RO13 | J031 | SA106-B | 2.5H | 3.054 | 1765.3 | 19 | 27055 | 20 | 0 | 1 | 29.33 | 1 | 2.5H | 3.054 | 0.288 | SA106-B | 6.4 | 1.1 | 654.6853 |  | 0.34595 | 2.8906
F08F | F08GN | SA106-C | 2.5FP | 3.054 | 1765.3 | 19 | 30985 | 20 | 7.89 | 17 | 29.13 | 1 | 2.5FP | 3.054 | 0.288 | SA106-C | 6.4 | 1.1 | 864.5938 |  | 0.30207 | 3.3104
F08GN | F08GF | SA106-C | 2.5FP | 3.054 | 1765.3 | 19 | 30985 | 20 | 7.89 | 17 | 29.13 | 1 | 2.5FP | 3.054 | 0.288 | SA106-C | 6.4 | 1.1 | 864.5938 |  | 0.30207 | 3.3104
F08GF | F08HN | SA106-C | 2.5FP | 3.054 | 1765.3 | 19 | 30985 | 20 | 7.89 | 17 | 29.13 | 1 | 2.5FP | 3.054 | 0.288 | SA106-C | 6.4 | 1.1 | 864.5938 |  | 0.30207 | 3.3104
F08HN | F08HF | SA106-C | 2.5FP | 3.054 | 1765.3 | 19 | 30985 | 20 | 7.89 | 17 | 29.13 | 1 | 2.5FP | 3.054 | 0.288 | SA106-C | 6.4 | 1.1 | 864.5938 |  | 0.30207 | 3.3104
F08HF | F08IN | SA106-C | 2.5FP | 3.054 | 1765.3 | 19 | 30985 | 20 | 7.89 | 17 | 29.13 | 1 | 2.5FP | 3.054 | 0.288 | SA106-C | 6.4 | 1.1 | 864.5938 |  | 0.30207 | 3.3104
F08IN | F08IF | SA106-C | 2.5FP | 3.054 | 1765.3 | 19 | 30985 | 20 | 7.89 | 17 | 29.13 | 1 | 2.5FP | 3.054 | 0.288 | SA106-C | 6.4 | 1.1 | 864.5938 |  | 0.30207 | 3.3104
F08IF | F08JN | SA106-C | 2.5FP | 3.054 | 1765.3 | 19 | 30985 | 20 | 7.89 | 17 | 29.13 | 1 | 2.5FP | 3.054 | 0.288 | SA106-C | 6.4 | 1.1 | 864.5938 |  | 0.30207 | 3.3104
F08JN | F08JF | SA106-C | 2.5FP | 3.054 | 1765.3 | 19 | 30985 | 20 | 7.89 | 17 | 29.13 | 1 | 2.5FP | 3.054 | 0.288 | SA106-C | 6.4 | 1.1 | 864.5938 |  | 0.30207 | 3.3104
F08JF | F087 | SA106-C | 2.5FP | 3.054 | 1765.3 | 19 | 30985 | 20 | 7.89 | 17 | 29.13 | 1 | 2.5FP | 3.054 | 0.288 | SA106-C | 6.4 | 1.1 | 864.5938 |  | 0.30207 | 3.3104
H08D | H084 | SA106-C | 2.5FP | 3.054 | 1765.3 | 19 | 30985 | 20 | 7.89 | 17 | 29.13 | 1 | 2.5FP | 3.054 | 0.288 | SA106-C | 6.4 | 1.1 | 864.5938 |  | 0.30207 | 3.3104
H084 | H08FN | SA106-C | 2.5FP | 3.054 | 1765.3 | 19 | 30985 | 20 | 7.89 | 17 | 29.13 | 1 | 2.5FP | 3.054 | 0.288 | SA106-C | 6.4 | 1.1 | 864.5938 |  | 0.30207 | 3.3104
H08FN | H08FF | SA106-C | 2.5FP | 3.054 | 1765.3 | 19 | 30985 | 20 | 7.89 | 17 | 29.13 | 1 | 2.5FP | 3.054 | 0.288 | SA106-C | 6.4 | 1.1 | 864.5938 |  | 0.30207 | 3.3104
H08FF | H08G | SA106-C | 2.5FP | 3.054 | 1765.3 | 19 | 30985 | 20 | 7.89 | 17 | 29.13 | 1 | 2.5FP | 3.054 | 0.288 | SA106-C | 6.4 | 1.1 | 864.5938 |  | 0.30207 | 3.3104
H08G | H08HN | SA106-C | 2.5FP | 3.054 | 1765.3 | 19 | 30985 | 20 | 7.89 | 17 | 29.13 | 1 | 2.5FP | 3.054 | 0.288 | SA106-C | 6.4 | 1.1 | 864.5938 |  | 0.30207 | 3.3104
H08HN | H08HF | SA106-C | 2.5FP | 3.054 | 1765.3 | 19 | 30985 | 20 | 7.89 | 17 | 29.13 | 1 | 2.5FP | 3.054 | 0.288 | SA106-C | 6.4 | 1.1 | 864.5938 |  | 0.30207 | 3.3104
H08HF | H08IN | SA106-C | 2.5FP | 3.054 | 1765.3 | 19 | 30985 | 20 | 7.89 | 17 | 29.13 | 1 | 2.5FP | 3.054 | 0.288 | SA106-C | 6.4 | 1.1 | 864.5938 |  | 0.30207 | 3.3104
H08IN | H08IF | SA106-C | 2.5FP | 3.054 | 1765.3 | 19 | 30985 | 20 | 7.89 | 17 | 29.13 | 1 | 2.5FP | 3.054 | 0.288 | SA106-C | 6.4 | 1.1 | 864.5938 |  | 0.30207 | 3.3104
J037 | J038 | SA105 | 2.5HF | 3.054 | 1765.3 | 19 | 27855 | 20 | 22.05 | 17 | 29.33 | 1 | 2.5HF | 3.054 | 0.288 | SA105 | 6.4 | 1.1 | 693.9751 |  | 0.33602 | 2.976
J038 | J03M | AISI 403 | 2.5EF | 3.054 | 1765.3 | 19 | 71978.67 | 20 | 0 | 1 | 29.1059 | 1 | 2.5EF | 3.054 | 0.288 | AISI 403 | 5.8963 | 1.1 | 5068.4668 |  | 0.13004 | 7.6902
J03M |  | AISI 403 | 2.5EF | 3.054 | 1765.3 | 19 | 71978.67 | 20 | 0 | 1 | 29.1059 | 1 | 2.5EF | 3.054 | 0.288 | AISI 403 | 5.8963 | 1.1 | 5068.4668 |  | 0.13004 | 7.6902
RO14 | D041 | SA106-B | 2.5H | 3.054 | 1765.3 | 19 | 27055 | 20 | 0 | 1 | 29.33 | 1 | 2.5H | 3.054 | 0.288 | SA106-B | 6.4 | 1.1 | 654.6853 |  | 0.34595 | 2.8906
H08IF | H08JN | SA106-C | 2.5FP | 3.054 | 1765.3 | 19 | 30985 | 20 | 7.89 | 17 | 29.13 | 1 | 2.5FP | 3.054 | 0.288 | SA106-C | 6.4 | 1.1 | 864.5938 |  | 0.30207 | 3.3104
H08JN | H08JF | SA106-C | 2.5FP | 3.054 | 1765.3 | 19 | 30985 | 20 | 7.89 | 17 | 29.13 | 1 | 2.5FP | 3.054 | 0.288 | SA106-C | 6.4 | 1.1 | 864.5938 |  | 0.30207 | 3.3104
H08JF | H08KN | SA106-C | 2.5FP | 3.054 | 1765.3 | 19 | 30985 | 20 | 7.89 | 17 | 29.13 | 1 | 2.5FP | 3.054 | 0.288 | SA106-C | 6.4 | 1.1 | 864.5938 |  | 0.30207 | 3.3104
H08KN | H08KF | SA106-C | 2.5FP | 3.054 | 1765.3 | 19 | 30985 | 20 | 7.89 | 17 | 29.13 | 1 | 2.5FP | 3.054 | 0.288 | SA106-C | 6.4 | 1.1 | 864.5938 |  | 0.30207 | 3.3104
H08KF | H087 | SA106-C | 2.5FP | 3.054 | 1765.3 | 19 | 30985 | 20 | 7.89 | 17 | 29.13 | 1 | 2.5FP | 3.054 | 0.288 | SA106-C | 6.4 | 1.1 | 864.5938 |  | 0.30207 | 3.3104
K08D | K084 | SA106-C | 2.5FP | 3.054 | 1765.3 | 19 | 30985 | 20 | 7.89 | 17 | 29.13 | 1 | 2.5FP | 3.054 | 0.288 | SA106-C | 6.4 | 1.1 | 864.5938 |  | 0.30207 | 3.3104
K084 | K08FN | SA106-C | 2.5FP | 3.054 | 1765.3 | 19 | 30985 | 20 | 7.89 | 17 | 29.13 | 1 | 2.5FP | 3.054 | 0.288 | SA106-C | 6.4 | 1.1 | 864.5938 |  | 0.30207 | 3.3104
K08FN | K08FF | SA106-C | 2.5FP | 3.054 | 1765.3 | 19 | 30985 | 20 | 7.89 | 17 | 29.13 | 1 | 2.5FP | 3.054 | 0.288 | SA106-C | 6.4 | 1.1 | 864.5938 |  | 0.30207 | 3.3104
K08FF | K08G | SA106-C | 2.5FP | 3.054 | 1765.3 | 19 | 30985 | 20 | 7.89 | 17 | 29.13 | 1 | 2.5FP | 3.054 | 0.288 | SA106-C | 6.4 | 1.1 | 864.5938 |  | 0.30207 | 3.3104
K08G | K08HN | SA106-C | 2.5FP | 3.054 | 1765.3 | 19 | 30985 | 20 | 7.89 | 17 | 29.13 | 1 | 2.5FP | 3.054 | 0.288 | SA106-C | 6.4 | 1.1 | 864.5938 |  | 0.30207 | 3.3104
K08HN | K08HF | SA106-C | 2.5FP | 3.054 | 1765.3 | 19 | 30985 | 20 | 7.89 | 17 | 29.13 | 1 | 2.5FP | 3.054 | 0.288 | SA106-C | 6.4 | 1.1 | 864.5938 |  | 0.30207 | 3.3104
K08HF | K08IN | SA106-C | 2.5FP | 3.054 | 1765.3 | 19 | 30985 | 20 | 7.89 | 17 | 29.13 | 1 | 2.5FP | 3.054 | 0.288 | SA106-C | 6.4 | 1.1 | 864.5938 |  | 0.30207 | 3.3104
K08IN | K08IF | SA106-C | 2.5FP | 3.054 | 1765.3 | 19 | 30985 | 20 | 7.89 | 17 | 29.13 | 1 | 2.5FP | 3.054 | 0.288 | SA106-C | 6.4 | 1.1 | 864.5938 |  | 0.30207 | 3.3104
K08IF | K08JN | SA106-C | 2.5FP | 3.054 | 1765.3 | 19 | 30985 | 20 | 7.89 | 17 | 29.13 | 1 | 2.5FP | 3.054 | 0.288 | SA106-C | 6.4 | 1.1 | 864.5938 |  | 0.30207 | 3.3104
K08JN | K08JF | SA106-C | 2.5FP | 3.054 | 1765.3 | 19 | 30985 | 20 | 7.89 | 17 | 29.13 | 1 | 2.5FP | 3.054 | 0.288 | SA106-C | 6.4 | 1.1 | 864.5938 |  | 0.30207 | 3.3104
K08JF | K08KN | SA106-C | 2.5FP | 3.054 | 1765.3 | 19 | 30985 | 20 | 7.89 | 17 | 29.13 | 1 | 2.5FP | 3.054 | 0.288 | SA106-C | 6.4 | 1.1 | 864.5938 |  | 0.30207 | 3.3104
K08KN | K08KF | SA106-C | 2.5FP | 3.054 | 1765.3 | 19 | 30985 | 20 | 7.89 | 17 | 29.13 | 1 | 2.5FP | 3.054 | 0.288 | SA106-C | 6.4 | 1.1 | 864.5938 |  | 0.30207 | 3.3104
D047 | D048 | SA105 | 2.0HF | 2.425 | 1765.3 | 19 | 27855 | 20 | 22.05 | 17 | 29.33 | 1 | 2.0HF | 2.425 | 0.25 | SA105 | 6.4 | 1.1 | 758.6626 |  | 0.30737 | 3.2534
D048 | D04M | AISI 403 | 2.0EF | 2.425 | 1765.3 | 19 | 71978.67 | 20 | 0 | 1 | 29.1059 | 1 | 2.0EF | 2.425 | 0.25 | AISI 403 | 5.8963 | 1.1 | 5540.9141 |  | 0.11895 | 8.407
D04M |  | AISI 403 | 2.0EF | 2.425 | 1765.3 | 19 | 71978.67 | 20 | 0 | 1 | 29.1059 | 1 | 2.0EF | 2.425 | 0.25 | AISI 403 | 5.8963 | 1.1 | 5540.9141 |  | 0.11895 | 8.407
RO14 | F041 | SA106-B | 2.5H | 3.054 | 1765.3 | 19 | 27055 | 20 | 0 | 1 | 29.33 | 1 | 2.5H | 3.054 | 0.288 | SA106-B | 6.4 | 1.1 | 654.6853 |  | 0.34595 | 2.8906
K08KF | K087 | SA106-C | 2.5FP | 3.054 | 1765.3 | 19 | 30985 | 20 | 7.89 | 17 | 29.13 | 1 | 2.5FP | 3.054 | 0.288 | SA106-C | 6.4 | 1.1 | 864.5938 |  | 0.30207 | 3.3104
A091 | A09BN | SA106-C | 2.5FP | 3.054 | 1765.3 | 19 | 30985 | 20 | 7.89 | 17 | 29.13 | 1 | 2.5FP | 3.054 | 0.288 | SA106-C | 6.4 | 1.1 | 864.5938 |  | 0.30207 | 3.3104
A09BN | A09BF | SA106-C | 2.5FP | 3.054 | 1765.3 | 19 | 30985 | 20 | 7.89 | 17 | 29.13 | 1 | 2.5FP | 3.054 | 0.288 | SA106-C | 6.4 | 1.1 | 864.5938 |  | 0.30207 | 3.3104
A09BF | A09X | SA106-C | 2.5FP | 3.054 | 1765.3 | 19 | 30985 | 20 | 7.89 | 17 | 29.13 | 1 | 2.5FP | 3.054 | 0.288 | SA106-C | 6.4 | 1.1 | 864.5938 |  | 0.30207 | 3.3104
A09X | A09C | SA106-C | 2.5FP | 3.054 | 1765.3 | 19 | 30985 | 20 | 7.89 | 17 | 29.13 | 1 | 2.5FP | 3.054 | 0.288 | SA106-C | 6.4 | 1.1 | 864.5938 |  | 0.30207 | 3.3104
C091 | C09BN | SA106-C | 2.5FP | 3.054 | 1765.3 | 19 | 30985 | 20 | 7.89 | 17 | 29.13 | 1 | 2.5FP | 3.054 | 0.288 | SA106-C | 6.4 | 1.1 | 864.5938 |  | 0.30207 | 3.3104
C09BN | C09BF | SA106-C | 2.5FP | 3.054 | 1765.3 | 19 | 30985 | 20 | 7.89 | 17 | 29.13 | 1 | 2.5FP | 3.054 | 0.288 | SA106-C | 6.4 | 1.1 | 864.5938 |  | 0.30207 | 3.3104
C09BF | C09CN | SA106-C | 2.5FP | 3.054 | 1765.3 | 19 | 30985 | 20 | 7.89 | 17 | 29.13 | 1 | 2.5FP | 3.054 | 0.288 | SA106-C | 6.4 | 1.1 | 864.5938 |  | 0.30207 | 3.3104
C09CN | C09CF | SA106-C | 2.5FP | 3.054 | 1765.3 | 19 | 30985 | 20 | 7.89 | 17 | 29.13 | 1 | 2.5FP | 3.054 | 0.288 | SA106-C | 6.4 | 1.1 | 864.5938 |  | 0.30207 | 3.3104
C09CF | C094 | SA106-C | 2.5FP | 3.054 | 1765.3 | 19 | 30985 | 20 | 7.89 | 17 | 29.13 | 1 | 2.5FP | 3.054 | 0.288 | SA106-C | 6.4 | 1.1 | 864.5938 |  | 0.30207 | 3.3104
C094 | C09EN | SA106-C | 2.5FP | 3.054 | 1765.3 | 19 | 30985 | 20 | 7.89 | 17 | 29.13 | 1 | 2.5FP | 3.054 | 0.288 | SA106-C | 6.4 | 1.1 | 864.5938 |  | 0.30207 | 3.3104
C09EN | C09EF | SA106-C | 2.5FP | 3.054 | 1765.3 | 19 | 30985 | 20 | 7.89 | 17 | 29.13 | 1 | 2.5FP | 3.054 | 0.288 | SA106-C | 6.4 | 1.1 | 864.5938 |  | 0.30207 | 3.3104
C09EF | C09F | SA106-C | 2.5FP | 3.054 | 1765.3 | 19 | 30985 | 20 | 7.89 | 17 | 29.13 | 1 | 2.5FP | 3.054 | 0.288 | SA106-C | 6.4 | 1.1 | 864.5938 |  | 0.30207 | 3.3104
C09F | C09GN | SA106-C | 2.5FP | 3.054 | 1765.3 | 19 | 30985 | 20 | 7.89 | 17 | 29.13 | 1 | 2.5FP | 3.054 | 0.288 | SA106-C | 6.4 | 1.1 | 864.5938 |  | 0.30207 | 3.3104
C09GN | C09GF | SA106-C | 2.5FP | 3.054 | 1765.3 | 19 | 30985 | 20 | 7.89 | 17 | 29.13 | 1 | 2.5FP | 3.054 | 0.288 | SA106-C | 6.4 | 1.1 | 864.5938 |  | 0.30207 | 3.3104
C09GF | C09HN | SA106-C | 2.5FP | 3.054 | 1765.3 | 19 | 30985 | 20 | 7.89 | 17 | 29.13 | 1 | 2.5FP | 3.054 | 0.288 | SA106-C | 6.4 | 1.1 | 864.5938 |  | 0.30207 | 3.3104
C09HN | C09HF | SA106-C | 2.5FP | 3.054 | 1765.3 | 19 | 30985 | 20 | 7.89 | 17 | 29.13 | 1 | 2.5FP | 3.054 | 0.288 | SA106-C | 6.4 | 1.1 | 864.5938 |  | 0.30207 | 3.3104
F047 | F048 | SA105 | 2.0HF | 2.425 | 1765.3 | 19 | 27855 | 20 | 22.05 | 17 | 29.33 | 1 | 2.0HF | 2.425 | 0.25 | SA105 | 6.4 | 1.1 | 758.6626 |  | 0.30737 | 3.2534
F048 | F04M | AISI 403 | 2.0EF | 2.425 | 1765.3 | 19 | 71978.67 | 20 | 0 | 1 | 29.1059 | 1 | 2.0EF | 2.425 | 0.25 | AISI 403 | 5.8963 | 1.1 | 5540.9141 |  | 0.11895 | 8.407
F04M |  | AISI 403 | 2.0EF | 2.425 | 1765.3 | 19 | 71978.67 | 20 | 0 | 1 | 29.1059 | 1 | 2.0EF | 2.425 | 0.25 | AISI 403 | 5.8963 | 1.1 | 5540.9141 |  | 0.11895 | 8.407
RO14 | H041 | SA106-B | 2.5H | 3.054 | 1765.3 | 19 | 27055 | 20 | 0 | 1 | 29.33 | 1 | 2.5H | 3.054 | 0.288 | SA106-B | 6.4 | 1.1 | 654.6853 |  | 0.34595 | 2.8906
C09HF | C09IN | SA106-C | 2.5FP | 3.054 | 1765.3 | 19 | 30985 | 20 | 7.89 | 17 | 29.13 | 1 | 2.5FP | 3.054 | 0.288 | SA106-C | 6.4 | 1.1 | 864.5938 |  | 0.30207 | 3.3104
C09IN | C09IF | SA106-C | 2.5FP | 3.054 | 1765.3 | 19 | 30985 | 20 | 7.89 | 17 | 29.13 | 1 | 2.5FP | 3.054 | 0.288 | SA106-C | 6.4 | 1.1 | 864.5938 |  | 0.30207 | 3.3104
C09IF | C09JN | SA106-C | 2.5FP | 3.054 | 1765.3 | 19 | 30985 | 20 | 7.89 | 17 | 29.13 | 1 | 2.5FP | 3.054 | 0.288 | SA106-C | 6.4 | 1.1 | 864.5938 |  | 0.30207 | 3.3104
C09JN | C09JF | SA106-C | 2.5FP | 3.054 | 1765.3 | 19 | 30985 | 20 | 7.89 | 17 | 29.13 | 1 | 2.5FP | 3.054 | 0.288 | SA106-C | 6.4 | 1.1 | 864.5938 |  | 0.30207 | 3.3104
C09JF | C097 | SA106-C | 2.5FP | 3.054 | 1765.3 | 19 | 30985 | 20 | 7.89 | 17 | 29.13 | 1 | 2.5FP | 3.054 | 0.288 | SA106-C | 6.4 | 1.1 | 864.5938 |  | 0.30207 | 3.3104
E09B | E09CN | SA106-C | 2.5FP | 3.054 | 1765.3 | 19 | 30985 | 20 | 7.89 | 17 | 29.13 | 1 | 2.5FP | 3.054 | 0.288 | SA106-C | 6.4 | 1.1 | 864.5938 |  | 0.30207 | 3.3104
E09CN | E09CF | SA106-C | 2.5FP | 3.054 | 1765.3 | 19 | 30985 | 20 | 7.89 | 17 | 29.13 | 1 | 2.5FP | 3.054 | 0.288 | SA106-C | 6.4 | 1.1 | 864.5938 |  | 0.30207 | 3.3104
E09CF | E094 | SA106-C | 2.5FP | 3.054 | 1765.3 | 19 | 30985 | 20 | 7.89 | 17 | 29.13 | 1 | 2.5FP | 3.054 | 0.288 | SA106-C | 6.4 | 1.1 | 864.5938 |  | 0.30207 | 3.3104
E094 | E09EN | SA106-C | 2.5FP | 3.054 | 1765.3 | 19 | 30985 | 20 | 7.89 | 17 | 29.13 | 1 | 2.5FP | 3.054 | 0.288 | SA106-C | 6.4 | 1.1 | 864.5938 |  | 0.30207 | 3.3104
E09EN | E09EF | SA106-C | 2.5FP | 3.054 | 1765.3 | 19 | 30985 | 20 | 7.89 | 17 | 29.13 | 1 | 2.5FP | 3.054 | 0.288 | SA106-C | 6.4 | 1.1 | 864.5938 |  | 0.30207 | 3.3104
E09EF | E09F | SA106-C | 2.5FP | 3.054 | 1765.3 | 19 | 30985 | 20 | 7.89 | 17 | 29.13 | 1 | 2.5FP | 3.054 | 0.288 | SA106-C | 6.4 | 1.1 | 864.5938 |  | 0.30207 | 3.3104
E09F | E09GN | SA106-C | 2.5FP | 3.054 | 1765.3 | 19 | 30985 | 20 | 7.89 | 17 | 29.13 | 1 | 2.5FP | 3.054 | 0.288 | SA106-C | 6.4 | 1.1 | 864.5938 |  | 0.30207 | 3.3104
E09GN | E09GF | SA106-C | 2.5FP | 3.054 | 1765.3 | 19 | 30985 | 20 | 7.89 | 17 | 29.13 | 1 | 2.5FP | 3.054 | 0.288 | SA106-C | 6.4 | 1.1 | 864.5938 |  | 0.30207 | 3.3104
E09GF | E09HN | SA106-C | 2.5FP | 3.054 | 1765.3 | 19 | 30985 | 20 | 7.89 | 17 | 29.13 | 1 | 2.5FP | 3.054 | 0.288 | SA106-C | 6.4 | 1.1 | 864.5938 |  | 0.30207 | 3.3104
E09HN | E09HF | SA106-C | 2.5FP | 3.054 | 1765.3 | 19 | 30985 | 20 | 7.89 | 17 | 29.13 | 1 | 2.5FP | 3.054 | 0.288 | SA106-C | 6.4 | 1.1 | 864.5938 |  | 0.30207 | 3.3104
E09HF | E09IN | SA106-C | 2.5FP | 3.054 | 1765.3 | 19 | 30985 | 20 | 7.89 | 17 | 29.13 | 1 | 2.5FP | 3.054 | 0.288 | SA106-C | 6.4 | 1.1 | 864.5938 |  | 0.30207 | 3.3104
E09IN | E09IF | SA106-C | 2.5FP | 3.054 | 1765.3 | 19 | 30985 | 20 | 7.89 | 17 | 29.13 | 1 | 2.5FP | 3.054 | 0.288 | SA106-C | 6.4 | 1.1 | 864.5938 |  | 0.30207 | 3.3104
H047 | H048 | SA105 | 2.5HF | 3.054 | 1765.3 | 19 | 27855 | 20 | 22.05 | 17 | 29.33 | 1 | 2.5HF | 3.054 | 0.288 | SA105 | 6.4 | 1.1 | 693.9751 |  | 0.33602 | 2.976
H048 | H04M | AISI 403 | 2.5EF | 3.054 | 1765.3 | 19 | 71978.67 | 20 | 0 | 1 | 29.1059 | 1 | 2.5EF | 3.054 | 0.288 | AISI 403 | 5.8963 | 1.1 | 5068.4668 |  | 0.13004 | 7.6902
H04M |  | AISI 403 | 2.5EF | 3.054 | 1765.3 | 19 | 71978.67 | 20 | 0 | 1 | 29.1059 | 1 | 2.5EF | 3.054 | 0.288 | AISI 403 | 5.8963 | 1.1 | 5068.4668 |  | 0.13004 | 7.6902
RO14 | K041 | SA106-B | 3.0H | 3.52 | 1765.3 | 19 | 27055 | 20 | 0 | 1 | 29.33 | 1 | 3.0H | 3.52 | 0.3 | SA106-B | 6.4 | 1.1 | 591.6812 |  | 0.38279 | 2.6124
E09IF | E09JN | SA106-C | 2.5FP | 3.054 | 1765.3 | 19 | 30985 | 20 | 7.89 | 17 | 29.13 | 1 | 2.5FP | 3.054 | 0.288 | SA106-C | 6.4 | 1.1 | 864.5938 |  | 0.30207 | 3.3104
E09JN | E09JF | SA106-C | 2.5FP | 3.054 | 1765.3 | 19 | 30985 | 20 | 7.89 | 17 | 29.13 | 1 | 2.5FP | 3.054 | 0.288 | SA106-C | 6.4 | 1.1 | 864.5938 |  | 0.30207 | 3.3104
E09JF | E097 | SA106-C | 2.5FP | 3.054 | 1765.3 | 19 | 30985 | 20 | 7.89 | 17 | 29.13 | 1 | 2.5FP | 3.054 | 0.288 | SA106-C | 6.4 | 1.1 | 864.5938 |  | 0.30207 | 3.3104
G09D | G094 | SA106-C | 2.5FP | 3.054 | 1765.3 | 19 | 30985 | 20 | 7.89 | 17 | 29.13 | 1 | 2.5FP | 3.054 | 0.288 | SA106-C | 6.4 | 1.1 | 864.5938 |  | 0.30207 | 3.3104
G094 | G09FN | SA106-C | 2.5FP | 3.054 | 1765.3 | 19 | 30985 | 20 | 7.89 | 17 | 29.13 | 1 | 2.5FP | 3.054 | 0.288 | SA106-C | 6.4 | 1.1 | 864.5938 |  | 0.30207 | 3.3104
G09FN | G09FF | SA106-C | 2.5FP | 3.054 | 1765.3 | 19 | 30985 | 20 | 7.89 | 17 | 29.13 | 1 | 2.5FP | 3.054 | 0.288 | SA106-C | 6.4 | 1.1 | 864.5938 |  | 0.30207 | 3.3104
G09FF | G09G | SA106-C | 2.5FP | 3.054 | 1765.3 | 19 | 30985 | 20 | 7.89 | 17 | 29.13 | 1 | 2.5FP | 3.054 | 0.288 | SA106-C | 6.4 | 1.1 | 864.5938 |  | 0.30207 | 3.3104
G09G | G09HN | SA106-C | 2.5FP | 3.054 | 1765.3 | 19 | 30985 | 20 | 7.89 | 17 | 29.13 | 1 | 2.5FP | 3.054 | 0.288 | SA106-C | 6.4 | 1.1 | 864.5938 |  | 0.30207 | 3.3104
G09HN | G09HF | SA106-C | 2.5FP | 3.054 | 1765.3 | 19 | 30985 | 20 | 7.89 | 17 | 29.13 | 1 | 2.5FP | 3.054 | 0.288 | SA106-C | 6.4 | 1.1 | 864.5938 |  | 0.30207 | 3.3104
G09HF | G09IN | SA106-C | 2.5FP | 3.054 | 1765.3 | 19 | 30985 | 20 | 7.89 | 17 | 29.13 | 1 | 2.5FP | 3.054 | 0.288 | SA106-C | 6.4 | 1.1 | 864.5938 |  | 0.30207 | 3.3104
G09IN | G09IF | SA106-C | 2.5FP | 3.054 | 1765.3 | 19 | 30985 | 20 | 7.89 | 17 | 29.13 | 1 | 2.5FP | 3.054 | 0.288 | SA106-C | 6.4 | 1.1 | 864.5938 |  | 0.30207 | 3.3104
G09IF | G09JN | SA106-C | 2.5FP | 3.054 | 1765.3 | 19 | 30985 | 20 | 7.89 | 17 | 29.13 | 1 | 2.5FP | 3.054 | 0.288 | SA106-C | 6.4 | 1.1 | 864.5938 |  | 0.30207 | 3.3104
G09JN | G09JF | SA106-C | 2.5FP | 3.054 | 1765.3 | 19 | 30985 | 20 | 7.89 | 17 | 29.13 | 1 | 2.5FP | 3.054 | 0.288 | SA106-C | 6.4 | 1.1 | 864.5938 |  | 0.30207 | 3.3104
G09JF | G09KN | SA106-C | 2.5FP | 3.054 | 1765.3 | 19 | 30985 | 20 | 7.89 | 17 | 29.13 | 1 | 2.5FP | 3.054 | 0.288 | SA106-C | 6.4 | 1.1 | 864.5938 |  | 0.30207 | 3.3104
G09KN | G09KF | SA106-C | 2.5FP | 3.054 | 1765.3 | 19 | 30985 | 20 | 7.89 | 17 | 29.13 | 1 | 2.5FP | 3.054 | 0.288 | SA106-C | 6.4 | 1.1 | 864.5938 |  | 0.30207 | 3.3104
G09KF | G097 | SA106-C | 2.5FP | 3.054 | 1765.3 | 19 | 30985 | 20 | 7.89 | 17 | 29.13 | 1 | 2.5FP | 3.054 | 0.288 | SA106-C | 6.4 | 1.1 | 864.5938 |  | 0.30207 | 3.3104
J09D | J094 | SA106-C | 2.5FP | 3.054 | 1765.3 | 19 | 30985 | 20 | 7.89 | 17 | 29.13 | 1 | 2.5FP | 3.054 | 0.288 | SA106-C | 6.4 | 1.1 | 864.5938 |  | 0.30207 | 3.3104
J094 | J09FN | SA106-C | 2.5FP | 3.054 | 1765.3 | 19 | 30985 | 20 | 7.89 | 17 | 29.13 | 1 | 2.5FP | 3.054 | 0.288 | SA106-C | 6.4 | 1.1 | 864.5938 |  | 0.30207 | 3.3104
J09FN | J09FF | SA106-C | 2.5FP | 3.054 | 1765.3 | 19 | 30985 | 20 | 7.89 | 17 | 29.13 | 1 | 2.5FP | 3.054 | 0.288 | SA106-C | 6.4 | 1.1 | 864.5938 |  | 0.30207 | 3.3104
K047 | K048 | SA105 | 2.5HF | 3.054 | 1765.3 | 19 | 27855 | 20 | 22.05 | 17 | 29.33 | 1 | 2.5HF | 3.054 | 0.288 | SA105 | 6.4 | 1.1 | 693.9751 |  | 0.33602 | 2.976
K048 | K04N | AISI 403 | 2.5EF | 3.054 | 1765.3 | 19 | 71978.67 | 20 | 0 | 1 | 29.1059 | 1 | 2.5EF | 3.054 | 0.288 | AISI 403 | 5.8963 | 1.1 | 5068.4668 |  | 0.13004 | 7.6902
K04N |  | AISI 403 | 2.5EF | 3.054 | 1765.3 | 19 | 71978.67 | 20 | 0 | 1 | 29.1059 | 1 | 2.5EF | 3.054 | 0.288 | AISI 403 | 5.8963 | 1.1 | 5068.4668 |  | 0.13004 | 7.6902
RO15 | C051 | SA106-B | 2.5H | 3.054 | 1765.3 | 19 | 27055 | 20 | 0 | 1 | 29.33 | 1 | 2.5H | 3.054 | 0.288 | SA106-B | 6.4 | 1.1 | 654.6853 |  | 0.34595 | 2.8906
J09FF | J09G | SA106-C | 2.5FP | 3.054 | 1765.3 | 19 | 30985 | 20 | 7.89 | 17 | 29.13 | 1 | 2.5FP | 3.054 | 0.288 | SA106-C | 6.4 | 1.1 | 864.5938 |  | 0.30207 | 3.3104
J09G | J09HN | SA106-C | 2.5FP | 3.054 | 1765.3 | 19 | 30985 | 20 | 7.89 | 17 | 29.13 | 1 | 2.5FP | 3.054 | 0.288 | SA106-C | 6.4 | 1.1 | 864.5938 |  | 0.30207 | 3.3104
J09HN | J09HF | SA106-C | 2.5FP | 3.054 | 1765.3 | 19 | 30985 | 20 | 7.89 | 17 | 29.13 | 1 | 2.5FP | 3.054 | 0.288 | SA106-C | 6.4 | 1.1 | 864.5938 |  | 0.30207 | 3.3104
J09HF | J09IN | SA106-C | 2.5FP | 3.054 | 1765.3 | 19 | 30985 | 20 | 7.89 | 17 | 29.13 | 1 | 2.5FP | 3.054 | 0.288 | SA106-C | 6.4 | 1.1 | 864.5938 |  | 0.30207 | 3.3104
J09IN | J09IF | SA106-C | 2.5FP | 3.054 | 1765.3 | 19 | 30985 | 20 | 7.89 | 17 | 29.13 | 1 | 2.5FP | 3.054 | 0.288 | SA106-C | 6.4 | 1.1 | 864.5938 |  | 0.30207 | 3.3104
J09IF | J09JN | SA106-C | 2.5FP | 3.054 | 1765.3 | 19 | 30985 | 20 | 7.89 | 17 | 29.13 | 1 | 2.5FP | 3.054 | 0.288 | SA106-C | 6.4 | 1.1 | 864.5938 |  | 0.30207 | 3.3104
J09JN | J09JF | SA106-C | 2.5FP | 3.054 | 1765.3 | 19 | 30985 | 20 | 7.89 | 17 | 29.13 | 1 | 2.5FP | 3.054 | 0.288 | SA106-C | 6.4 | 1.1 | 864.5938 |  | 0.30207 | 3.3104
J09JF | J09KN | SA106-C | 2.5FP | 3.054 | 1765.3 | 19 | 30985 | 20 | 7.89 | 17 | 29.13 | 1 | 2.5FP | 3.054 | 0.288 | SA106-C | 6.4 | 1.1 | 864.5938 |  | 0.30207 | 3.3104
J09KN | J09KF | SA106-C | 2.5FP | 3.054 | 1765.3 | 19 | 30985 | 20 | 7.89 | 17 | 29.13 | 1 | 2.5FP | 3.054 | 0.288 | SA106-C | 6.4 | 1.1 | 864.5938 |  | 0.30207 | 3.3104
J09KF | J097 | SA106-C | 2.5FP | 3.054 | 1765.3 | 19 | 30985 | 20 | 7.89 | 17 | 29.13 | 1 | 2.5FP | 3.054 | 0.288 | SA106-C | 6.4 | 1.1 | 864.5938 |  | 0.30207 | 3.3104
B101 | B10BN | SA106-C | 2.5FP | 3.054 | 1765.3 | 19 | 30985 | 20 | 7.89 | 17 | 29.13 | 1 | 2.5FP | 3.054 | 0.288 | SA106-C | 6.4 | 1.1 | 864.5938 |  | 0.30207 | 3.3104
B10BN | B10BF | SA106-C | 2.5FP | 3.054 | 1765.3 | 19 | 30985 | 20 | 7.89 | 17 | 29.13 | 1 | 2.5FP | 3.054 | 0.288 | SA106-C | 6.4 | 1.1 | 864.5938 |  | 0.30207 | 3.3104
B10BF | B10CN | SA106-C | 2.5FP | 3.054 | 1765.3 | 19 | 30985 | 20 | 7.89 | 17 | 29.13 | 1 | 2.5FP | 3.054 | 0.288 | SA106-C | 6.4 | 1.1 | 864.5938 |  | 0.30207 | 3.3104
B10CN | B10CF | SA106-C | 2.5FP | 3.054 | 1765.3 | 19 | 30985 | 20 | 7.89 | 17 | 29.13 | 1 | 2.5FP | 3.054 | 0.288 | SA106-C | 6.4 | 1.1 | 864.5938 |  | 0.30207 | 3.3104
B10CF | B104 | SA106-C | 2.5FP | 3.054 | 1765.3 | 19 | 30985 | 20 | 7.89 | 17 | 29.13 | 1 | 2.5FP | 3.054 | 0.288 | SA106-C | 6.4 | 1.1 | 864.5938 |  | 0.30207 | 3.3104
B104 | B10EN | SA106-C | 2.5FP | 3.054 | 1765.3 | 19 | 30985 | 20 | 7.89 | 17 | 29.13 | 1 | 2.5FP | 3.054 | 0.288 | SA106-C | 6.4 | 1.1 | 864.5938 |  | 0.30207 | 3.3104
B10EN | B10EF | SA106-C | 2.5FP | 3.054 | 1765.3 | 19 | 30985 | 20 | 7.89 | 17 | 29.13 | 1 | 2.5FP | 3.054 | 0.288 | SA106-C | 6.4 | 1.1 | 864.5938 |  | 0.30207 | 3.3104
C057 | C058 | SA105 | 2.0HF | 2.425 | 1765.3 | 19 | 27855 | 20 | 22.05 | 17 | 29.33 | 1 | 2.0HF | 2.425 | 0.25 | SA105 | 6.4 | 1.1 | 758.6626 |  | 0.30737 | 3.2534
C058 | C05M | AISI 403 | 2.0EF | 2.425 | 1765.3 | 19 | 71978.67 | 20 | 0 | 1 | 29.1059 | 1 | 2.0EF | 2.425 | 0.25 | AISI 403 | 5.8963 | 1.1 | 5540.9141 |  | 0.11895 | 8.407
C05M |  | AISI 403 | 2.0EF | 2.425 | 1765.3 | 19 | 71978.67 | 20 | 0 | 1 | 29.1059 | 1 | 2.0EF | 2.425 | 0.25 | AISI 403 | 5.8963 | 1.1 | 5540.9141 |  | 0.11895 | 8.407
RO15 | E051 | SA106-B | 2.5H | 3.054 | 1765.3 | 19 | 27055 | 20 | 0 | 1 | 29.33 | 1 | 2.5H | 3.054 | 0.288 | SA106-B | 6.4 | 1.1 | 654.6853 |  | 0.34595 | 2.8906
B10EF | B10F | SA106-C | 2.5FP | 3.054 | 1765.3 | 19 | 30985 | 20 | 7.89 | 17 | 29.13 | 1 | 2.5FP | 3.054 | 0.288 | SA106-C | 6.4 | 1.1 | 864.5938 |  | 0.30207 | 3.3104
B10F | B10GN | SA106-C | 2.5FP | 3.054 | 1765.3 | 19 | 30985 | 20 | 7.89 | 17 | 29.13 | 1 | 2.5FP | 3.054 | 0.288 | SA106-C | 6.4 | 1.1 | 864.5938 |  | 0.30207 | 3.3104
B10GN | B10GF | SA106-C | 2.5FP | 3.054 | 1765.3 | 19 | 30985 | 20 | 7.89 | 17 | 29.13 | 1 | 2.5FP | 3.054 | 0.288 | SA106-C | 6.4 | 1.1 | 864.5938 |  | 0.30207 | 3.3104
B10GF | B10X | SA106-C | 2.5FP | 3.054 | 1765.3 | 19 | 30985 | 20 | 7.89 | 17 | 29.13 | 1 | 2.5FP | 3.054 | 0.288 | SA106-C | 6.4 | 1.1 | 864.5938 |  | 0.30207 | 3.3104
B10X | B10H | SA106-C | 2.5FP | 3.054 | 1765.3 | 19 | 30985 | 20 | 7.89 | 17 | 29.13 | 1 | 2.5FP | 3.054 | 0.288 | SA106-C | 6.4 | 1.1 | 864.5938 |  | 0.30207 | 3.3104
D101 | D10BN | SA106-C | 2.5FP | 3.054 | 1765.3 | 19 | 30985 | 20 | 7.89 | 17 | 29.13 | 1 | 2.5FP | 3.054 | 0.288 | SA106-C | 6.4 | 1.1 | 864.5938 |  | 0.30207 | 3.3104
D10BN | D10BF | SA106-C | 2.5FP | 3.054 | 1765.3 | 19 | 30985 | 20 | 7.89 | 17 | 29.13 | 1 | 2.5FP | 3.054 | 0.288 | SA106-C | 6.4 | 1.1 | 864.5938 |  | 0.30207 | 3.3104
D10BF | D10CN | SA106-C | 2.5FP | 3.054 | 1765.3 | 19 | 30985 | 20 | 7.89 | 17 | 29.13 | 1 | 2.5FP | 3.054 | 0.288 | SA106-C | 6.4 | 1.1 | 864.5938 |  | 0.30207 | 3.3104
D10CN | D10CF | SA106-C | 2.5FP | 3.054 | 1765.3 | 19 | 30985 | 20 | 7.89 | 17 | 29.13 | 1 | 2.5FP | 3.054 | 0.288 | SA106-C | 6.4 | 1.1 | 864.5938 |  | 0.30207 | 3.3104
D10CF | D104 | SA106-C | 2.5FP | 3.054 | 1765.3 | 19 | 30985 | 20 | 7.89 | 17 | 29.13 | 1 | 2.5FP | 3.054 | 0.288 | SA106-C | 6.4 | 1.1 | 864.5938 |  | 0.30207 | 3.3104
D104 | D10EN | SA106-C | 2.5FP | 3.054 | 1765.3 | 19 | 30985 | 20 | 7.89 | 17 | 29.13 | 1 | 2.5FP | 3.054 | 0.288 | SA106-C | 6.4 | 1.1 | 864.5938 |  | 0.30207 | 3.3104
D10EN | D10EF | SA106-C | 2.5FP | 3.054 | 1765.3 | 19 | 30985 | 20 | 7.89 | 17 | 29.13 | 1 | 2.5FP | 3.054 | 0.288 | SA106-C | 6.4 | 1.1 | 864.5938 |  | 0.30207 | 3.3104
D10EF | D10F | SA106-C | 2.5FP | 3.054 | 1765.3 | 19 | 30985 | 20 | 7.89 | 17 | 29.13 | 1 | 2.5FP | 3.054 | 0.288 | SA106-C | 6.4 | 1.1 | 864.5938 |  | 0.30207 | 3.3104
D10F | D10GN | SA106-C | 2.5FP | 3.054 | 1765.3 | 19 | 30985 | 20 | 7.89 | 17 | 29.13 | 1 | 2.5FP | 3.054 | 0.288 | SA106-C | 6.4 | 1.1 | 864.5938 |  | 0.30207 | 3.3104
D10GN | D10GF | SA106-C | 2.5FP | 3.054 | 1765.3 | 19 | 30985 | 20 | 7.89 | 17 | 29.13 | 1 | 2.5FP | 3.054 | 0.288 | SA106-C | 6.4 | 1.1 | 864.5938 |  | 0.30207 | 3.3104
D10GF | D10HN | SA106-C | 2.5FP | 3.054 | 1765.3 | 19 | 30985 | 20 | 7.89 | 17 | 29.13 | 1 | 2.5FP | 3.054 | 0.288 | SA106-C | 6.4 | 1.1 | 864.5938 |  | 0.30207 | 3.3104
D10HN | D10HF | SA106-C | 2.5FP | 3.054 | 1765.3 | 19 | 30985 | 20 | 7.89 | 17 | 29.13 | 1 | 2.5FP | 3.054 | 0.288 | SA106-C | 6.4 | 1.1 | 864.5938 |  | 0.30207 | 3.3104
E057 | E058 | SA105 | 2.0HF | 2.425 | 1765.3 | 19 | 27855 | 20 | 22.05 | 17 | 29.33 | 1 | 2.0HF | 2.425 | 0.25 | SA105 | 6.4 | 1.1 | 758.6626 |  | 0.30737 | 3.2534
E058 | E05M | AISI 403 | 2.0EF | 2.425 | 1765.3 | 19 | 71978.67 | 20 | 0 | 1 | 29.1059 | 1 | 2.0EF | 2.425 | 0.25 | AISI 403 | 5.8963 | 1.1 | 5540.9141 |  | 0.11895 | 8.407
E05M |  | AISI 403 | 2.0EF | 2.425 | 1765.3 | 19 | 71978.67 | 20 | 0 | 1 | 29.1059 | 1 | 2.0EF | 2.425 | 0.25 | AISI 403 | 5.8963 | 1.1 | 5540.9141 |  | 0.11895 | 8.407
RO15 | G051 | SA106-B | 3.0H | 3.52 | 1765.3 | 19 | 27055 | 20 | 0 | 1 | 29.33 | 1 | 3.0H | 3.52 | 0.3 | SA106-B | 6.4 | 1.1 | 591.6812 |  | 0.38279 | 2.6124
D10HF | D10IN | SA106-C | 2.5FP | 3.054 | 1765.3 | 19 | 30985 | 20 | 7.89 | 17 | 29.13 | 1 | 2.5FP | 3.054 | 0.288 | SA106-C | 6.4 | 1.1 | 864.5938 |  | 0.30207 | 3.3104
D10IN | D10IF | SA106-C | 2.5FP | 3.054 | 1765.3 | 19 | 30985 | 20 | 7.89 | 17 | 29.13 | 1 | 2.5FP | 3.054 | 0.288 | SA106-C | 6.4 | 1.1 | 864.5938 |  | 0.30207 | 3.3104
D10IF | D10JN | SA106-C | 2.5FP | 3.054 | 1765.3 | 19 | 30985 | 20 | 7.89 | 17 | 29.13 | 1 | 2.5FP | 3.054 | 0.288 | SA106-C | 6.4 | 1.1 | 864.5938 |  | 0.30207 | 3.3104
D10JN | D10JF | SA106-C | 2.5FP | 3.054 | 1765.3 | 19 | 30985 | 20 | 7.89 | 17 | 29.13 | 1 | 2.5FP | 3.054 | 0.288 | SA106-C | 6.4 | 1.1 | 864.5938 |  | 0.30207 | 3.3104
D10JF | D107 | SA106-C | 2.5FP | 3.054 | 1765.3 | 19 | 30985 | 20 | 7.89 | 17 | 29.13 | 1 | 2.5FP | 3.054 | 0.288 | SA106-C | 6.4 | 1.1 | 864.5938 |  | 0.30207 | 3.3104
F10C | F104 | SA106-C | 2.5FP | 3.054 | 1765.3 | 19 | 30985 | 20 | 7.89 | 17 | 29.13 | 1 | 2.5FP | 3.054 | 0.288 | SA106-C | 6.4 | 1.1 | 864.5938 |  | 0.30207 | 3.3104
F104 | F10EN | SA106-C | 2.5FP | 3.054 | 1765.3 | 19 | 30985 | 20 | 7.89 | 17 | 29.13 | 1 | 2.5FP | 3.054 | 0.288 | SA106-C | 6.4 | 1.1 | 864.5938 |  | 0.30207 | 3.3104
F10EN | F10EF | SA106-C | 2.5FP | 3.054 | 1765.3 | 19 | 30985 | 20 | 7.89 | 17 | 29.13 | 1 | 2.5FP | 3.054 | 0.288 | SA106-C | 6.4 | 1.1 | 864.5938 |  | 0.30207 | 3.3104
F10EF | F10F | SA106-C | 2.5FP | 3.054 | 1765.3 | 19 | 30985 | 20 | 7.89 | 17 | 29.13 | 1 | 2.5FP | 3.054 | 0.288 | SA106-C | 6.4 | 1.1 | 864.5938 |  | 0.30207 | 3.3104
F10F | F10GN | SA106-C | 2.5FP | 3.054 | 1765.3 | 19 | 30985 | 20 | 7.89 | 17 | 29.13 | 1 | 2.5FP | 3.054 | 0.288 | SA106-C | 6.4 | 1.1 | 864.5938 |  | 0.30207 | 3.3104
F10GN | F10GF | SA106-C | 2.5FP | 3.054 | 1765.3 | 19 | 30985 | 20 | 7.89 | 17 | 29.13 | 1 | 2.5FP | 3.054 | 0.288 | SA106-C | 6.4 | 1.1 | 864.5938 |  | 0.30207 | 3.3104
F10GF | F10HN | SA106-C | 2.5FP | 3.054 | 1765.3 | 19 | 30985 | 20 | 7.89 | 17 | 29.13 | 1 | 2.5FP | 3.054 | 0.288 | SA106-C | 6.4 | 1.1 | 864.5938 |  | 0.30207 | 3.3104
F10HN | F10HF | SA106-C | 2.5FP | 3.054 | 1765.3 | 19 | 30985 | 20 | 7.89 | 17 | 29.13 | 1 | 2.5FP | 3.054 | 0.288 | SA106-C | 6.4 | 1.1 | 864.5938 |  | 0.30207 | 3.3104
F10HF | F10IN | SA106-C | 2.5FP | 3.054 | 1765.3 | 19 | 30985 | 20 | 7.89 | 17 | 29.13 | 1 | 2.5FP | 3.054 | 0.288 | SA106-C | 6.4 | 1.1 | 864.5938 |  | 0.30207 | 3.3104
F10IN | F10IF | SA106-C | 2.5FP | 3.054 | 1765.3 | 19 | 30985 | 20 | 7.89 | 17 | 29.13 | 1 | 2.5FP | 3.054 | 0.288 | SA106-C | 6.4 | 1.1 | 864.5938 |  | 0.30207 | 3.3104
F10IF | F10JN | SA106-C | 2.5FP | 3.054 | 1765.3 | 19 | 30985 | 20 | 7.89 | 17 | 29.13 | 1 | 2.5FP | 3.054 | 0.288 | SA106-C | 6.4 | 1.1 | 864.5938 |  | 0.30207 | 3.3104
F10JN | F10JF | SA106-C | 2.5FP | 3.054 | 1765.3 | 19 | 30985 | 20 | 7.89 | 17 | 29.13 | 1 | 2.5FP | 3.054 | 0.288 | SA106-C | 6.4 | 1.1 | 864.5938 |  | 0.30207 | 3.3104
F10JF | F107 | SA106-C | 2.5FP | 3.054 | 1765.3 | 19 | 30985 | 20 | 7.89 | 17 | 29.13 | 1 | 2.5FP | 3.054 | 0.288 | SA106-C | 6.4 | 1.1 | 864.5938 |  | 0.30207 | 3.3104
H10D | H104 | SA106-C | 2.5FP | 3.054 | 1765.3 | 19 | 30985 | 20 | 7.89 | 17 | 29.13 | 1 | 2.5FP | 3.054 | 0.288 | SA106-C | 6.4 | 1.1 | 864.5938 |  | 0.30207 | 3.3104
G057 | G058 | SA105 | 2.5HF | 3.054 | 1765.3 | 19 | 27855 | 20 | 22.05 | 17 | 29.33 | 1 | 2.5HF | 3.054 | 0.288 | SA105 | 6.4 | 1.1 | 693.9751 |  | 0.33602 | 2.976
G058 | G05N | AISI 403 | 2.5EF | 3.054 | 1765.3 | 19 | 71978.67 | 20 | 0 | 1 | 29.1059 | 1 | 2.5EF | 3.054 | 0.288 | AISI 403 | 5.8963 | 1.1 | 5068.4668 |  | 0.13004 | 7.6902
G05N |  | AISI 403 | 2.5EF | 3.054 | 1765.3 | 19 | 71978.67 | 20 | 0 | 1 | 29.1059 | 1 | 2.5EF | 3.054 | 0.288 | AISI 403 | 5.8963 | 1.1 | 5068.4668 |  | 0.13004 | 7.6902
RO15 | J051 | SA106-B | 3.0H | 3.52 | 1765.3 | 19 | 27055 | 20 | 0 | 1 | 29.33 | 1 | 3.0H | 3.52 | 0.3 | SA106-B | 6.4 | 1.1 | 591.6812 |  | 0.38279 | 2.6124
H104 | H10FN | SA106-C | 2.5FP | 3.054 | 1765.3 | 19 | 30985 | 20 | 7.89 | 17 | 29.13 | 1 | 2.5FP | 3.054 | 0.288 | SA106-C | 6.4 | 1.1 | 864.5938 |  | 0.30207 | 3.3104
H10FN | H10FF | SA106-C | 2.5FP | 3.054 | 1765.3 | 19 | 30985 | 20 | 7.89 | 17 | 29.13 | 1 | 2.5FP | 3.054 | 0.288 | SA106-C | 6.4 | 1.1 | 864.5938 |  | 0.30207 | 3.3104
H10FF | H10G | SA106-C | 2.5FP | 3.054 | 1765.3 | 19 | 30985 | 20 | 7.89 | 17 | 29.13 | 1 | 2.5FP | 3.054 | 0.288 | SA106-C | 6.4 | 1.1 | 864.5938 |  | 0.30207 | 3.3104
H10G | H10HN | SA106-C | 2.5FP | 3.054 | 1765.3 | 19 | 30985 | 20 | 7.89 | 17 | 29.13 | 1 | 2.5FP | 3.054 | 0.288 | SA106-C | 6.4 | 1.1 | 864.5938 |  | 0.30207 | 3.3104
H10HN | H10HF | SA106-C | 2.5FP | 3.054 | 1765.3 | 19 | 30985 | 20 | 7.89 | 17 | 29.13 | 1 | 2.5FP | 3.054 | 0.288 | SA106-C | 6.4 | 1.1 | 864.5938 |  | 0.30207 | 3.3104
H10HF | H10IN | SA106-C | 2.5FP | 3.054 | 1765.3 | 19 | 30985 | 20 | 7.89 | 17 | 29.13 | 1 | 2.5FP | 3.054 | 0.288 | SA106-C | 6.4 | 1.1 | 864.5938 |  | 0.30207 | 3.3104
H10IN | H10IF | SA106-C | 2.5FP | 3.054 | 1765.3 | 19 | 30985 | 20 | 7.89 | 17 | 29.13 | 1 | 2.5FP | 3.054 | 0.288 | SA106-C | 6.4 | 1.1 | 864.5938 |  | 0.30207 | 3.3104
H10IF | H10JN | SA106-C | 2.5FP | 3.054 | 1765.3 | 19 | 30985 | 20 | 7.89 | 17 | 29.13 | 1 | 2.5FP | 3.054 | 0.288 | SA106-C | 6.4 | 1.1 | 864.5938 |  | 0.30207 | 3.3104
H10JN | H10JF | SA106-C | 2.5FP | 3.054 | 1765.3 | 19 | 30985 | 20 | 7.89 | 17 | 29.13 | 1 | 2.5FP | 3.054 | 0.288 | SA106-C | 6.4 | 1.1 | 864.5938 |  | 0.30207 | 3.3104
H10JF | H10KN | SA106-C | 2.5FP | 3.054 | 1765.3 | 19 | 30985 | 20 | 7.89 | 17 | 29.13 | 1 | 2.5FP | 3.054 | 0.288 | SA106-C | 6.4 | 1.1 | 864.5938 |  | 0.30207 | 3.3104
H10KN | H10KF | SA106-C | 2.5FP | 3.054 | 1765.3 | 19 | 30985 | 20 | 7.89 | 17 | 29.13 | 1 | 2.5FP | 3.054 | 0.288 | SA106-C | 6.4 | 1.1 | 864.5938 |  | 0.30207 | 3.3104
H10KF | H107 | SA106-C | 2.5FP | 3.054 | 1765.3 | 19 | 30985 | 20 | 7.89 | 17 | 29.13 | 1 | 2.5FP | 3.054 | 0.288 | SA106-C | 6.4 | 1.1 | 864.5938 |  | 0.30207 | 3.3104
K10D | K104 | SA106-C | 2.5FP | 3.054 | 1765.3 | 19 | 30985 | 20 | 7.89 | 17 | 29.13 | 1 | 2.5FP | 3.054 | 0.288 | SA106-C | 6.4 | 1.1 | 864.5938 |  | 0.30207 | 3.3104
K104 | K10FN | SA106-C | 2.5FP | 3.054 | 1765.3 | 19 | 30985 | 20 | 7.89 | 17 | 29.13 | 1 | 2.5FP | 3.054 | 0.288 | SA106-C | 6.4 | 1.1 | 864.5938 |  | 0.30207 | 3.3104
K10FN | K10FF | SA106-C | 2.5FP | 3.054 | 1765.3 | 19 | 30985 | 20 | 7.89 | 17 | 29.13 | 1 | 2.5FP | 3.054 | 0.288 | SA106-C | 6.4 | 1.1 | 864.5938 |  | 0.30207 | 3.3104
K10FF | K10G | SA106-C | 2.5FP | 3.054 | 1765.3 | 19 | 30985 | 20 | 7.89 | 17 | 29.13 | 1 | 2.5FP | 3.054 | 0.288 | SA106-C | 6.4 | 1.1 | 864.5938 |  | 0.30207 | 3.3104
K10G | K10HN | SA106-C | 2.5FP | 3.054 | 1765.3 | 19 | 30985 | 20 | 7.89 | 17 | 29.13 | 1 | 2.5FP | 3.054 | 0.288 | SA106-C | 6.4 | 1.1 | 864.5938 |  | 0.30207 | 3.3104
K10HN | K10HF | SA106-C | 2.5FP | 3.054 | 1765.3 | 19 | 30985 | 20 | 7.89 | 17 | 29.13 | 1 | 2.5FP | 3.054 | 0.288 | SA106-C | 6.4 | 1.1 | 864.5938 |  | 0.30207 | 3.3104
K10HF | K10IN | SA106-C | 2.5FP | 3.054 | 1765.3 | 19 | 30985 | 20 | 7.89 | 17 | 29.13 | 1 | 2.5FP | 3.054 | 0.288 | SA106-C | 6.4 | 1.1 | 864.5938 |  | 0.30207 | 3.3104
J057 | J058 | SA105 | 2.5HF | 3.054 | 1765.3 | 19 | 27855 | 20 | 22.05 | 17 | 29.33 | 1 | 2.5HF | 3.054 | 0.288 | SA105 | 6.4 | 1.1 | 693.9751 |  | 0.33602 | 2.976
J058 | J05N | AISI 403 | 2.5EF | 3.054 | 1765.3 | 19 | 71978.67 | 20 | 0 | 1 | 29.1059 | 1 | 2.5EF | 3.054 | 0.288 | AISI 403 | 5.8963 | 1.1 | 5068.4668 |  | 0.13004 | 7.6902
J05N |  | AISI 403 | 2.5EF | 3.054 | 1765.3 | 19 | 71978.67 | 20 | 0 | 1 | 29.1059 | 1 | 2.5EF | 3.054 | 0.288 | AISI 403 | 5.8963 | 1.1 | 5068.4668 |  | 0.13004 | 7.6902
RO16 | B061 | SA106-B | 2.5H | 3.054 | 1765.3 | 19 | 27055 | 20 | 0 | 1 | 29.33 | 1 | 2.5H | 3.054 | 0.288 | SA106-B | 6.4 | 1.1 | 654.6853 |  | 0.34595 | 2.8906
K10IN | K10IF | SA106-C | 2.5FP | 3.054 | 1765.3 | 19 | 30985 | 20 | 7.89 | 17 | 29.13 | 1 | 2.5FP | 3.054 | 0.288 | SA106-C | 6.4 | 1.1 | 864.5938 |  | 0.30207 | 3.3104
K10IF | K10JN | SA106-C | 2.5FP | 3.054 | 1765.3 | 19 | 30985 | 20 | 7.89 | 17 | 29.13 | 1 | 2.5FP | 3.054 | 0.288 | SA106-C | 6.4 | 1.1 | 864.5938 |  | 0.30207 | 3.3104
K10JN | K10JF | SA106-C | 2.5FP | 3.054 | 1765.3 | 19 | 30985 | 20 | 7.89 | 17 | 29.13 | 1 | 2.5FP | 3.054 | 0.288 | SA106-C | 6.4 | 1.1 | 864.5938 |  | 0.30207 | 3.3104
K10JF | K10KN | SA106-C | 2.5FP | 3.054 | 1765.3 | 19 | 30985 | 20 | 7.89 | 17 | 29.13 | 1 | 2.5FP | 3.054 | 0.288 | SA106-C | 6.4 | 1.1 | 864.5938 |  | 0.30207 | 3.3104
K10KN | K10KF | SA106-C | 2.5FP | 3.054 | 1765.3 | 19 | 30985 | 20 | 7.89 | 17 | 29.13 | 1 | 2.5FP | 3.054 | 0.288 | SA106-C | 6.4 | 1.1 | 864.5938 |  | 0.30207 | 3.3104
K10KF | K107 | SA106-C | 2.5FP | 3.054 | 1765.3 | 19 | 30985 | 20 | 7.89 | 17 | 29.13 | 1 | 2.5FP | 3.054 | 0.288 | SA106-C | 6.4 | 1.1 | 864.5938 |  | 0.30207 | 3.3104
C111 | C11BN | SA106-C | 2.5FP | 3.054 | 1765.3 | 19 | 30985 | 20 | 7.89 | 17 | 29.13 | 1 | 2.5FP | 3.054 | 0.288 | SA106-C | 6.4 | 1.1 | 864.5938 |  | 0.30207 | 3.3104
C11BN | C11BF | SA106-C | 2.5FP | 3.054 | 1765.3 | 19 | 30985 | 20 | 7.89 | 17 | 29.13 | 1 | 2.5FP | 3.054 | 0.288 | SA106-C | 6.4 | 1.1 | 864.5938 |  | 0.30207 | 3.3104
C11BF | C11CN | SA106-C | 2.5FP | 3.054 | 1765.3 | 19 | 30985 | 20 | 7.89 | 17 | 29.13 | 1 | 2.5FP | 3.054 | 0.288 | SA106-C | 6.4 | 1.1 | 864.5938 |  | 0.30207 | 3.3104
C11CN | C11CF | SA106-C | 2.5FP | 3.054 | 1765.3 | 19 | 30985 | 20 | 7.89 | 17 | 29.13 | 1 | 2.5FP | 3.054 | 0.288 | SA106-C | 6.4 | 1.1 | 864.5938 |  | 0.30207 | 3.3104
C11CF | C114 | SA106-C | 2.5FP | 3.054 | 1765.3 | 19 | 30985 | 20 | 7.89 | 17 | 29.13 | 1 | 2.5FP | 3.054 | 0.288 | SA106-C | 6.4 | 1.1 | 864.5938 |  | 0.30207 | 3.3104
C114 | C11EN | SA106-C | 2.5FP | 3.054 | 1765.3 | 19 | 30985 | 20 | 7.89 | 17 | 29.13 | 1 | 2.5FP | 3.054 | 0.288 | SA106-C | 6.4 | 1.1 | 864.5938 |  | 0.30207 | 3.3104
C11EN | C11EF | SA106-C | 2.5FP | 3.054 | 1765.3 | 19 | 30985 | 20 | 7.89 | 17 | 29.13 | 1 | 2.5FP | 3.054 | 0.288 | SA106-C | 6.4 | 1.1 | 864.5938 |  | 0.30207 | 3.3104
C11EF | C11F | SA106-C | 2.5FP | 3.054 | 1765.3 | 19 | 30985 | 20 | 7.89 | 17 | 29.13 | 1 | 2.5FP | 3.054 | 0.288 | SA106-C | 6.4 | 1.1 | 864.5938 |  | 0.30207 | 3.3104
C11F | C11GN | SA106-C | 2.5FP | 3.054 | 1765.3 | 19 | 30985 | 20 | 7.89 | 17 | 29.13 | 1 | 2.5FP | 3.054 | 0.288 | SA106-C | 6.4 | 1.1 | 864.5938 |  | 0.30207 | 3.3104
C11GN | C11GF | SA106-C | 2.5FP | 3.054 | 1765.3 | 19 | 30985 | 20 | 7.89 | 17 | 29.13 | 1 | 2.5FP | 3.054 | 0.288 | SA106-C | 6.4 | 1.1 | 864.5938 |  | 0.30207 | 3.3104
C11GF | C11HN | SA106-C | 2.5FP | 3.054 | 1765.3 | 19 | 30985 | 20 | 7.89 | 17 | 29.13 | 1 | 2.5FP | 3.054 | 0.288 | SA106-C | 6.4 | 1.1 | 864.5938 |  | 0.30207 | 3.3104
B067 | B068 | SA105 | 2.0HF | 2.425 | 1765.3 | 19 | 27855 | 20 | 22.05 | 17 | 29.33 | 1 | 2.0HF | 2.425 | 0.25 | SA105 | 6.4 | 1.1 | 758.6626 |  | 0.30737 | 3.2534
B068 | B06M | AISI 403 | 2.0EF | 2.425 | 1765.3 | 19 | 71978.67 | 20 | 0 | 1 | 29.1059 | 1 | 2.0EF | 2.425 | 0.25 | AISI 403 | 5.8963 | 1.1 | 5540.9141 |  | 0.11895 | 8.407
B06M |  | AISI 403 | 2.0EF | 2.425 | 1765.3 | 19 | 71978.67 | 20 | 0 | 1 | 29.1059 | 1 | 2.0EF | 2.425 | 0.25 | AISI 403 | 5.8963 | 1.1 | 5540.9141 |  | 0.11895 | 8.407
RO16 | D061 | SA106-B | 2.5H | 3.054 | 1765.3 | 19 | 27055 | 20 | 0 | 1 | 29.33 | 1 | 2.5H | 3.054 | 0.288 | SA106-B | 6.4 | 1.1 | 654.6853 |  | 0.34595 | 2.8906
C11HN | C11HF | SA106-C | 2.5FP | 3.054 | 1765.3 | 19 | 30985 | 20 | 7.89 | 17 | 29.13 | 1 | 2.5FP | 3.054 | 0.288 | SA106-C | 6.4 | 1.1 | 864.5938 |  | 0.30207 | 3.3104
C11HF | C11IN | SA106-C | 2.5FP | 3.054 | 1765.3 | 19 | 30985 | 20 | 7.89 | 17 | 29.13 | 1 | 2.5FP | 3.054 | 0.288 | SA106-C | 6.4 | 1.1 | 864.5938 |  | 0.30207 | 3.3104
C11IN | C11IF | SA106-C | 2.5FP | 3.054 | 1765.3 | 19 | 30985 | 20 | 7.89 | 17 | 29.13 | 1 | 2.5FP | 3.054 | 0.288 | SA106-C | 6.4 | 1.1 | 864.5938 |  | 0.30207 | 3.3104
C11IF | C11JN | SA106-C | 2.5FP | 3.054 | 1765.3 | 19 | 30985 | 20 | 7.89 | 17 | 29.13 | 1 | 2.5FP | 3.054 | 0.288 | SA106-C | 6.4 | 1.1 | 864.5938 |  | 0.30207 | 3.3104
C11JN | C11JF | SA106-C | 2.5FP | 3.054 | 1765.3 | 19 | 30985 | 20 | 7.89 | 17 | 29.13 | 1 | 2.5FP | 3.054 | 0.288 | SA106-C | 6.4 | 1.1 | 864.5938 |  | 0.30207 | 3.3104
C11JF | C117 | SA106-C | 2.5FP | 3.054 | 1765.3 | 19 | 30985 | 20 | 7.89 | 17 | 29.13 | 1 | 2.5FP | 3.054 | 0.288 | SA106-C | 6.4 | 1.1 | 864.5938 |  | 0.30207 | 3.3104
E11D | E114 | SA106-C | 2.5FP | 3.054 | 1765.3 | 19 | 30985 | 20 | 7.89 | 17 | 29.13 | 1 | 2.5FP | 3.054 | 0.288 | SA106-C | 6.4 | 1.1 | 864.5938 |  | 0.30207 | 3.3104
E114 | E11FN | SA106-C | 2.5FP | 3.054 | 1765.3 | 19 | 30985 | 20 | 7.89 | 17 | 29.13 | 1 | 2.5FP | 3.054 | 0.288 | SA106-C | 6.4 | 1.1 | 864.5938 |  | 0.30207 | 3.3104
E11FN | E11FF | SA106-C | 2.5FP | 3.054 | 1765.3 | 19 | 30985 | 20 | 7.89 | 17 | 29.13 | 1 | 2.5FP | 3.054 | 0.288 | SA106-C | 6.4 | 1.1 | 864.5938 |  | 0.30207 | 3.3104
E11FF | E11G | SA106-C | 2.5FP | 3.054 | 1765.3 | 19 | 30985 | 20 | 7.89 | 17 | 29.13 | 1 | 2.5FP | 3.054 | 0.288 | SA106-C | 6.4 | 1.1 | 864.5938 |  | 0.30207 | 3.3104
E11G | E11HN | SA106-C | 2.5FP | 3.054 | 1765.3 | 19 | 30985 | 20 | 7.89 | 17 | 29.13 | 1 | 2.5FP | 3.054 | 0.288 | SA106-C | 6.4 | 1.1 | 864.5938 |  | 0.30207 | 3.3104
E11HN | E11HF | SA106-C | 2.5FP | 3.054 | 1765.3 | 19 | 30985 | 20 | 7.89 | 17 | 29.13 | 1 | 2.5FP | 3.054 | 0.288 | SA106-C | 6.4 | 1.1 | 864.5938 |  | 0.30207 | 3.3104
E11HF | E11IN | SA106-C | 2.5FP | 3.054 | 1765.3 | 19 | 30985 | 20 | 7.89 | 17 | 29.13 | 1 | 2.5FP | 3.054 | 0.288 | SA106-C | 6.4 | 1.1 | 864.5938 |  | 0.30207 | 3.3104
E11IN | E11IF | SA106-C | 2.5FP | 3.054 | 1765.3 | 19 | 30985 | 20 | 7.89 | 17 | 29.13 | 1 | 2.5FP | 3.054 | 0.288 | SA106-C | 6.4 | 1.1 | 864.5938 |  | 0.30207 | 3.3104
E11IF | E11JN | SA106-C | 2.5FP | 3.054 | 1765.3 | 19 | 30985 | 20 | 7.89 | 17 | 29.13 | 1 | 2.5FP | 3.054 | 0.288 | SA106-C | 6.4 | 1.1 | 864.5938 |  | 0.30207 | 3.3104
E11JN | E11JF | SA106-C | 2.5FP | 3.054 | 1765.3 | 19 | 30985 | 20 | 7.89 | 17 | 29.13 | 1 | 2.5FP | 3.054 | 0.288 | SA106-C | 6.4 | 1.1 | 864.5938 |  | 0.30207 | 3.3104
E11JF | E11KN | SA106-C | 2.5FP | 3.054 | 1765.3 | 19 | 30985 | 20 | 7.89 | 17 | 29.13 | 1 | 2.5FP | 3.054 | 0.288 | SA106-C | 6.4 | 1.1 | 864.5938 |  | 0.30207 | 3.3104
E11KN | E11KF | SA106-C | 2.5FP | 3.054 | 1765.3 | 19 | 30985 | 20 | 7.89 | 17 | 29.13 | 1 | 2.5FP | 3.054 | 0.288 | SA106-C | 6.4 | 1.1 | 864.5938 |  | 0.30207 | 3.3104
E11KF | E117 | SA106-C | 2.5FP | 3.054 | 1765.3 | 19 | 30985 | 20 | 7.89 | 17 | 29.13 | 1 | 2.5FP | 3.054 | 0.288 | SA106-C | 6.4 | 1.1 | 864.5938 |  | 0.30207 | 3.3104
D067 | D068 | SA105 | 2.0HF | 2.425 | 1765.3 | 19 | 27855 | 20 | 22.05 | 17 | 29.33 | 1 | 2.0HF | 2.425 | 0.25 | SA105 | 6.4 | 1.1 | 758.6626 |  | 0.30737 | 3.2534
D068 | D06N | AISI 403 | 2.0EF | 2.425 | 1765.3 | 19 | 71978.67 | 20 | 0 | 1 | 29.1059 | 1 | 2.0EF | 2.425 | 0.25 | AISI 403 | 5.8963 | 1.1 | 5540.9141 |  | 0.11895 | 8.407
D06N |  | AISI 403 | 2.0EF | 2.425 | 1765.3 | 19 | 71978.67 | 20 | 0 | 1 | 29.1059 | 1 | 2.0EF | 2.425 | 0.25 | AISI 403 | 5.8963 | 1.1 | 5540.9141 |  | 0.11895 | 8.407
RO16 | F061 | SA106-B | 3.0H | 3.52 | 1765.3 | 19 | 27055 | 20 | 0 | 1 | 29.33 | 1 | 3.0H | 3.52 | 0.3 | SA106-B | 6.4 | 1.1 | 591.6812 |  | 0.38279 | 2.6124
G11C | G114 | SA106-C | 2.5FP | 3.054 | 1765.3 | 19 | 30985 | 20 | 7.89 | 17 | 29.13 | 1 | 2.5FP | 3.054 | 0.288 | SA106-C | 6.4 | 1.1 | 864.5938 |  | 0.30207 | 3.3104
G114 | G11EN | SA106-C | 2.5FP | 3.054 | 1765.3 | 19 | 30985 | 20 | 7.89 | 17 | 29.13 | 1 | 2.5FP | 3.054 | 0.288 | SA106-C | 6.4 | 1.1 | 864.5938 |  | 0.30207 | 3.3104
G11EN | G11EF | SA106-C | 2.5FP | 3.054 | 1765.3 | 19 | 30985 | 20 | 7.89 | 17 | 29.13 | 1 | 2.5FP | 3.054 | 0.288 | SA106-C | 6.4 | 1.1 | 864.5938 |  | 0.30207 | 3.3104
G11EF | G11F | SA106-C | 2.5FP | 3.054 | 1765.3 | 19 | 30985 | 20 | 7.89 | 17 | 29.13 | 1 | 2.5FP | 3.054 | 0.288 | SA106-C | 6.4 | 1.1 | 864.5938 |  | 0.30207 | 3.3104
G11F | G11GN | SA106-C | 2.5FP | 3.054 | 1765.3 | 19 | 30985 | 20 | 7.89 | 17 | 29.13 | 1 | 2.5FP | 3.054 | 0.288 | SA106-C | 6.4 | 1.1 | 864.5938 |  | 0.30207 | 3.3104
G11GN | G11GF | SA106-C | 2.5FP | 3.054 | 1765.3 | 19 | 30985 | 20 | 7.89 | 17 | 29.13 | 1 | 2.5FP | 3.054 | 0.288 | SA106-C | 6.4 | 1.1 | 864.5938 |  | 0.30207 | 3.3104
G11GF | G11HN | SA106-C | 2.5FP | 3.054 | 1765.3 | 19 | 30985 | 20 | 7.89 | 17 | 29.13 | 1 | 2.5FP | 3.054 | 0.288 | SA106-C | 6.4 | 1.1 | 864.5938 |  | 0.30207 | 3.3104
G11HN | G11HF | SA106-C | 2.5FP | 3.054 | 1765.3 | 19 | 30985 | 20 | 7.89 | 17 | 29.13 | 1 | 2.5FP | 3.054 | 0.288 | SA106-C | 6.4 | 1.1 | 864.5938 |  | 0.30207 | 3.3104
G11HF | G11IN | SA106-C | 2.5FP | 3.054 | 1765.3 | 19 | 30985 | 20 | 7.89 | 17 | 29.13 | 1 | 2.5FP | 3.054 | 0.288 | SA106-C | 6.4 | 1.1 | 864.5938 |  | 0.30207 | 3.3104
G11IN | G11IF | SA106-C | 2.5FP | 3.054 | 1765.3 | 19 | 30985 | 20 | 7.89 | 17 | 29.13 | 1 | 2.5FP | 3.054 | 0.288 | SA106-C | 6.4 | 1.1 | 864.5938 |  | 0.30207 | 3.3104
G11IF | G11JN | SA106-C | 2.5FP | 3.054 | 1765.3 | 19 | 30985 | 20 | 7.89 | 17 | 29.13 | 1 | 2.5FP | 3.054 | 0.288 | SA106-C | 6.4 | 1.1 | 864.5938 |  | 0.30207 | 3.3104
G11JN | G11JF | SA106-C | 2.5FP | 3.054 | 1765.3 | 19 | 30985 | 20 | 7.89 | 17 | 29.13 | 1 | 2.5FP | 3.054 | 0.288 | SA106-C | 6.4 | 1.1 | 864.5938 |  | 0.30207 | 3.3104
G11JF | G117 | SA106-C | 2.5FP | 3.054 | 1765.3 | 19 | 30985 | 20 | 7.89 | 17 | 29.13 | 1 | 2.5FP | 3.054 | 0.288 | SA106-C | 6.4 | 1.1 | 864.5938 |  | 0.30207 | 3.3104
J11D | J114 | SA106-C | 2.5FP | 3.054 | 1765.3 | 19 | 30985 | 20 | 7.89 | 17 | 29.13 | 1 | 2.5FP | 3.054 | 0.288 | SA106-C | 6.4 | 1.1 | 864.5938 |  | 0.30207 | 3.3104
J114 | J11FN | SA106-C | 2.5FP | 3.054 | 1765.3 | 19 | 30985 | 20 | 7.89 | 17 | 29.13 | 1 | 2.5FP | 3.054 | 0.288 | SA106-C | 6.4 | 1.1 | 864.5938 |  | 0.30207 | 3.3104
J11FN | J11FF | SA106-C | 2.5FP | 3.054 | 1765.3 | 19 | 30985 | 20 | 7.89 | 17 | 29.13 | 1 | 2.5FP | 3.054 | 0.288 | SA106-C | 6.4 | 1.1 | 864.5938 |  | 0.30207 | 3.3104
J11FF | J11G | SA106-C | 2.5FP | 3.054 | 1765.3 | 19 | 30985 | 20 | 7.89 | 17 | 29.13 | 1 | 2.5FP | 3.054 | 0.288 | SA106-C | 6.4 | 1.1 | 864.5938 |  | 0.30207 | 3.3104
F067 | F068 | SA105 | 2.5HF | 3.054 | 1765.3 | 19 | 27855 | 20 | 22.05 | 17 | 29.33 | 1 | 2.5HF | 3.054 | 0.288 | SA105 | 6.4 | 1.1 | 693.9751 |  | 0.33602 | 2.976
F068 | F06M | AISI 403 | 2.5EF | 3.054 | 1765.3 | 19 | 71978.67 | 20 | 0 | 1 | 29.1059 | 1 | 2.5EF | 3.054 | 0.288 | AISI 403 | 5.8963 | 1.1 | 5068.4668 |  | 0.13004 | 7.6902
F06M |  | AISI 403 | 2.5EF | 3.054 | 1765.3 | 19 | 71978.67 | 20 | 0 | 1 | 29.1059 | 1 | 2.5EF | 3.054 | 0.288 | AISI 403 | 5.8963 | 1.1 | 5068.4668 |  | 0.13004 | 7.6902
RO16 | H061 | SA106-B | 3.0H | 3.52 | 1765.3 | 19 | 27055 | 20 | 0 | 1 | 29.33 | 1 | 3.0H | 3.52 | 0.3 | SA106-B | 6.4 | 1.1 | 591.6812 |  | 0.38279 | 2.6124
J11G | J11HN | SA106-C | 2.5FP | 3.054 | 1765.3 | 19 | 30985 | 20 | 7.89 | 17 | 29.13 | 1 | 2.5FP | 3.054 | 0.288 | SA106-C | 6.4 | 1.1 | 864.5938 |  | 0.30207 | 3.3104
J11HN | J11HF | SA106-C | 2.5FP | 3.054 | 1765.3 | 19 | 30985 | 20 | 7.89 | 17 | 29.13 | 1 | 2.5FP | 3.054 | 0.288 | SA106-C | 6.4 | 1.1 | 864.5938 |  | 0.30207 | 3.3104
J11HF | J11IN | SA106-C | 2.5FP | 3.054 | 1765.3 | 19 | 30985 | 20 | 7.89 | 17 | 29.13 | 1 | 2.5FP | 3.054 | 0.288 | SA106-C | 6.4 | 1.1 | 864.5938 |  | 0.30207 | 3.3104
J11IN | J11IF | SA106-C | 2.5FP | 3.054 | 1765.3 | 19 | 30985 | 20 | 7.89 | 17 | 29.13 | 1 | 2.5FP | 3.054 | 0.288 | SA106-C | 6.4 | 1.1 | 864.5938 |  | 0.30207 | 3.3104
J11IF | J11JN | SA106-C | 2.5FP | 3.054 | 1765.3 | 19 | 30985 | 20 | 7.89 | 17 | 29.13 | 1 | 2.5FP | 3.054 | 0.288 | SA106-C | 6.4 | 1.1 | 864.5938 |  | 0.30207 | 3.3104
J11JN | J11JF | SA106-C | 2.5FP | 3.054 | 1765.3 | 19 | 30985 | 20 | 7.89 | 17 | 29.13 | 1 | 2.5FP | 3.054 | 0.288 | SA106-C | 6.4 | 1.1 | 864.5938 |  | 0.30207 | 3.3104
J11JF | J11KN | SA106-C | 2.5FP | 3.054 | 1765.3 | 19 | 30985 | 20 | 7.89 | 17 | 29.13 | 1 | 2.5FP | 3.054 | 0.288 | SA106-C | 6.4 | 1.1 | 864.5938 |  | 0.30207 | 3.3104
J11KN | J11KF | SA106-C | 2.5FP | 3.054 | 1765.3 | 19 | 30985 | 20 | 7.89 | 17 | 29.13 | 1 | 2.5FP | 3.054 | 0.288 | SA106-C | 6.4 | 1.1 | 864.5938 |  | 0.30207 | 3.3104
J11KF | J117 | SA106-C | 2.5FP | 3.054 | 1765.3 | 19 | 30985 | 20 | 7.89 | 17 | 29.13 | 1 | 2.5FP | 3.054 | 0.288 | SA106-C | 6.4 | 1.1 | 864.5938 |  | 0.30207 | 3.3104
L11E | L11FN | SA106-C | 2.5FP | 3.054 | 1765.3 | 19 | 30985 | 20 | 7.89 | 17 | 29.13 | 1 | 2.5FP | 3.054 | 0.288 | SA106-C | 6.4 | 1.1 | 864.5938 |  | 0.30207 | 3.3104
L11FN | L11FF | SA106-C | 2.5FP | 3.054 | 1765.3 | 19 | 30985 | 20 | 7.89 | 17 | 29.13 | 1 | 2.5FP | 3.054 | 0.288 | SA106-C | 6.4 | 1.1 | 864.5938 |  | 0.30207 | 3.3104
L11FF | L11G | SA106-C | 2.5FP | 3.054 | 1765.3 | 19 | 30985 | 20 | 7.89 | 17 | 29.13 | 1 | 2.5FP | 3.054 | 0.288 | SA106-C | 6.4 | 1.1 | 864.5938 |  | 0.30207 | 3.3104
L11G | L11HN | SA106-C | 2.5FP | 3.054 | 1765.3 | 19 | 30985 | 20 | 7.89 | 17 | 29.13 | 1 | 2.5FP | 3.054 | 0.288 | SA106-C | 6.4 | 1.1 | 864.5938 |  | 0.30207 | 3.3104
L11HN | L11HF | SA106-C | 2.5FP | 3.054 | 1765.3 | 19 | 30985 | 20 | 7.89 | 17 | 29.13 | 1 | 2.5FP | 3.054 | 0.288 | SA106-C | 6.4 | 1.1 | 864.5938 |  | 0.30207 | 3.3104
L11HF | L11IN | SA106-C | 2.5FP | 3.054 | 1765.3 | 19 | 30985 | 20 | 7.89 | 17 | 29.13 | 1 | 2.5FP | 3.054 | 0.288 | SA106-C | 6.4 | 1.1 | 864.5938 |  | 0.30207 | 3.3104
L11IN | L11IF | SA106-C | 2.5FP | 3.054 | 1765.3 | 19 | 30985 | 20 | 7.89 | 17 | 29.13 | 1 | 2.5FP | 3.054 | 0.288 | SA106-C | 6.4 | 1.1 | 864.5938 |  | 0.30207 | 3.3104
L11IF | L11JN | SA106-C | 2.5FP | 3.054 | 1765.3 | 19 | 30985 | 20 | 7.89 | 17 | 29.13 | 1 | 2.5FP | 3.054 | 0.288 | SA106-C | 6.4 | 1.1 | 864.5938 |  | 0.30207 | 3.3104
L11JN | L11JF | SA106-C | 2.5FP | 3.054 | 1765.3 | 19 | 30985 | 20 | 7.89 | 17 | 29.13 | 1 | 2.5FP | 3.054 | 0.288 | SA106-C | 6.4 | 1.1 | 864.5938 |  | 0.30207 | 3.3104
L11JF | L11KN | SA106-C | 2.5FP | 3.054 | 1765.3 | 19 | 30985 | 20 | 7.89 | 17 | 29.13 | 1 | 2.5FP | 3.054 | 0.288 | SA106-C | 6.4 | 1.1 | 864.5938 |  | 0.30207 | 3.3104
H067 | H068 | SA105 | 2.5HF | 3.054 | 1765.3 | 19 | 27855 | 20 | 22.05 | 17 | 29.33 | 1 | 2.5HF | 3.054 | 0.288 | SA105 | 6.4 | 1.1 | 693.9751 |  | 0.33602 | 2.976
H068 | H06N | AISI 403 | 2.5EF | 3.054 | 1765.3 | 19 | 71978.67 | 20 | 0 | 1 | 29.1059 | 1 | 2.5EF | 3.054 | 0.288 | AISI 403 | 5.8963 | 1.1 | 5068.4668 |  | 0.13004 | 7.6902
H06N |  | AISI 403 | 2.5EF | 3.054 | 1765.3 | 19 | 71978.67 | 20 | 0 | 1 | 29.1059 | 1 | 2.5EF | 3.054 | 0.288 | AISI 403 | 5.8963 | 1.1 | 5068.4668 |  | 0.13004 | 7.6902
RO16 | K061 | SA106-B | 3.0H | 3.52 | 1765.3 | 19 | 27055 | 20 | 0 | 1 | 29.33 | 1 | 3.0H | 3.52 | 0.3 | SA106-B | 6.4 | 1.1 | 591.6812 |  | 0.38279 | 2.6124
L11KN | L11KF | SA106-C | 2.5FP | 3.054 | 1765.3 | 19 | 30985 | 20 | 7.89 | 17 | 29.13 | 1 | 2.5FP | 3.054 | 0.288 | SA106-C | 6.4 | 1.1 | 864.5938 |  | 0.30207 | 3.3104
L11KF | L117 | SA106-C | 2.5FP | 3.054 | 1765.3 | 19 | 30985 | 20 | 7.89 | 17 | 29.13 | 1 | 2.5FP | 3.054 | 0.288 | SA106-C | 6.4 | 1.1 | 864.5938 |  | 0.30207 | 3.3104
A111 | A11BN | SA106-C | 2.5FP | 3.054 | 1765.3 | 19 | 30985 | 20 | 7.89 | 17 | 29.13 | 1 | 2.5FP | 3.054 | 0.288 | SA106-C | 6.4 | 1.1 | 864.5938 |  | 0.30207 | 3.3104
A11BN | A11BF | SA106-C | 2.5FP | 3.054 | 1765.3 | 19 | 30985 | 20 | 7.89 | 17 | 29.13 | 1 | 2.5FP | 3.054 | 0.288 | SA106-C | 6.4 | 1.1 | 864.5938 |  | 0.30207 | 3.3104
A11BF | A11X | SA106-C | 2.5FP | 3.054 | 1765.3 | 19 | 30985 | 20 | 7.89 | 17 | 29.13 | 1 | 2.5FP | 3.054 | 0.288 | SA106-C | 6.4 | 1.1 | 864.5938 |  | 0.30207 | 3.3104
A11X | A11C | SA106-C | 2.5FP | 3.054 | 1765.3 | 19 | 30985 | 20 | 7.89 | 17 | 29.13 | 1 | 2.5FP | 3.054 | 0.288 | SA106-C | 6.4 | 1.1 | 864.5938 |  | 0.30207 | 3.3104
N11D | N11EN | SA106-C | 2.5FP | 3.054 | 1765.3 | 19 | 30985 | 20 | 7.89 | 17 | 29.13 | 1 | 2.5FP | 3.054 | 0.288 | SA106-C | 6.4 | 1.1 | 864.5938 |  | 0.30207 | 3.3104
N11EN | N11EF | SA106-C | 2.5FP | 3.054 | 1765.3 | 19 | 30985 | 20 | 7.89 | 17 | 29.13 | 1 | 2.5FP | 3.054 | 0.288 | SA106-C | 6.4 | 1.1 | 864.5938 |  | 0.30207 | 3.3104
N11EF | N11F | SA106-C | 2.5FP | 3.054 | 1765.3 | 19 | 30985 | 20 | 7.89 | 17 | 29.13 | 1 | 2.5FP | 3.054 | 0.288 | SA106-C | 6.4 | 1.1 | 864.5938 |  | 0.30207 | 3.3104
N11F | N11GN | SA106-C | 2.5FP | 3.054 | 1765.3 | 19 | 30985 | 20 | 7.89 | 17 | 29.13 | 1 | 2.5FP | 3.054 | 0.288 | SA106-C | 6.4 | 1.1 | 864.5938 |  | 0.30207 | 3.3104
N11GN | N11GF | SA106-C | 2.5FP | 3.054 | 1765.3 | 19 | 30985 | 20 | 7.89 | 17 | 29.13 | 1 | 2.5FP | 3.054 | 0.288 | SA106-C | 6.4 | 1.1 | 864.5938 |  | 0.30207 | 3.3104
N11GF | N11HN | SA106-C | 2.5FP | 3.054 | 1765.3 | 19 | 30985 | 20 | 7.89 | 17 | 29.13 | 1 | 2.5FP | 3.054 | 0.288 | SA106-C | 6.4 | 1.1 | 864.5938 |  | 0.30207 | 3.3104
N11HN | N11HF | SA106-C | 2.5FP | 3.054 | 1765.3 | 19 | 30985 | 20 | 7.89 | 17 | 29.13 | 1 | 2.5FP | 3.054 | 0.288 | SA106-C | 6.4 | 1.1 | 864.5938 |  | 0.30207 | 3.3104
N11HF | N11IN | SA106-C | 2.5FP | 3.054 | 1765.3 | 19 | 30985 | 20 | 7.89 | 17 | 29.13 | 1 | 2.5FP | 3.054 | 0.288 | SA106-C | 6.4 | 1.1 | 864.5938 |  | 0.30207 | 3.3104
N11IN | N11IF | SA106-C | 2.5FP | 3.054 | 1765.3 | 19 | 30985 | 20 | 7.89 | 17 | 29.13 | 1 | 2.5FP | 3.054 | 0.288 | SA106-C | 6.4 | 1.1 | 864.5938 |  | 0.30207 | 3.3104
N11IF | N11JN | SA106-C | 2.5FP | 3.054 | 1765.3 | 19 | 30985 | 20 | 7.89 | 17 | 29.13 | 1 | 2.5FP | 3.054 | 0.288 | SA106-C | 6.4 | 1.1 | 864.5938 |  | 0.30207 | 3.3104
N11JN | N11JF | SA106-C | 2.5FP | 3.054 | 1765.3 | 19 | 30985 | 20 | 7.89 | 17 | 29.13 | 1 | 2.5FP | 3.054 | 0.288 | SA106-C | 6.4 | 1.1 | 864.5938 |  | 0.30207 | 3.3104
N11JF | N117 | SA106-C | 2.5FP | 3.054 | 1765.3 | 19 | 30985 | 20 | 7.89 | 17 | 29.13 | 1 | 2.5FP | 3.054 | 0.288 | SA106-C | 6.4 | 1.1 | 864.5938 |  | 0.30207 | 3.3104
P11F | P11GN | SA106-C | 2.5FP | 3.054 | 1765.3 | 19 | 30985 | 20 | 7.89 | 17 | 29.13 | 1 | 2.5FP | 3.054 | 0.288 | SA106-C | 6.4 | 1.1 | 864.5938 |  | 0.30207 | 3.3104
K067 | K068 | SA105 | 2.5HF | 3.054 | 1765.3 | 19 | 27855 | 20 | 22.05 | 17 | 29.33 | 1 | 2.5HF | 3.054 | 0.288 | SA105 | 6.4 | 1.1 | 693.9751 |  | 0.33602 | 2.976
K068 | K06N | AISI 403 | 2.5EF | 3.054 | 1765.3 | 19 | 71978.67 | 20 | 0 | 1 | 29.1059 | 1 | 2.5EF | 3.054 | 0.288 | AISI 403 | 5.8963 | 1.1 | 5068.4668 |  | 0.13004 | 7.6902
K06N |  | AISI 403 | 2.5EF | 3.054 | 1765.3 | 19 | 71978.67 | 20 | 0 | 1 | 29.1059 | 1 | 2.5EF | 3.054 | 0.288 | AISI 403 | 5.8963 | 1.1 | 5068.4668 |  | 0.13004 | 7.6902
RO17 | C071 | SA106-B | 2.5H | 3.054 | 1765.3 | 19 | 27055 | 20 | 0 | 1 | 29.33 | 1 | 2.5H | 3.054 | 0.288 | SA106-B | 6.4 | 1.1 | 654.6853 |  | 0.34595 | 2.8906
P11GN | P11GF | SA106-C | 2.5FP | 3.054 | 1765.3 | 19 | 30985 | 20 | 7.89 | 17 | 29.13 | 1 | 2.5FP | 3.054 | 0.288 | SA106-C | 6.4 | 1.1 | 864.5938 |  | 0.30207 | 3.3104
P11GF | P11HN | SA106-C | 2.5FP | 3.054 | 1765.3 | 19 | 30985 | 20 | 7.89 | 17 | 29.13 | 1 | 2.5FP | 3.054 | 0.288 | SA106-C | 6.4 | 1.1 | 864.5938 |  | 0.30207 | 3.3104
P11HN | P11HF | SA106-C | 2.5FP | 3.054 | 1765.3 | 19 | 30985 | 20 | 7.89 | 17 | 29.13 | 1 | 2.5FP | 3.054 | 0.288 | SA106-C | 6.4 | 1.1 | 864.5938 |  | 0.30207 | 3.3104
P11HF | P11IN | SA106-C | 2.5FP | 3.054 | 1765.3 | 19 | 30985 | 20 | 7.89 | 17 | 29.13 | 1 | 2.5FP | 3.054 | 0.288 | SA106-C | 6.4 | 1.1 | 864.5938 |  | 0.30207 | 3.3104
P11IN | P11IF | SA106-C | 2.5FP | 3.054 | 1765.3 | 19 | 30985 | 20 | 7.89 | 17 | 29.13 | 1 | 2.5FP | 3.054 | 0.288 | SA106-C | 6.4 | 1.1 | 864.5938 |  | 0.30207 | 3.3104
P11IF | P11JN | SA106-C | 2.5FP | 3.054 | 1765.3 | 19 | 30985 | 20 | 7.89 | 17 | 29.13 | 1 | 2.5FP | 3.054 | 0.288 | SA106-C | 6.4 | 1.1 | 864.5938 |  | 0.30207 | 3.3104
P11JN | P11JF | SA106-C | 2.5FP | 3.054 | 1765.3 | 19 | 30985 | 20 | 7.89 | 17 | 29.13 | 1 | 2.5FP | 3.054 | 0.288 | SA106-C | 6.4 | 1.1 | 864.5938 |  | 0.30207 | 3.3104
P11JF | P117 | SA106-C | 2.5FP | 3.054 | 1765.3 | 19 | 30985 | 20 | 7.89 | 17 | 29.13 | 1 | 2.5FP | 3.054 | 0.288 | SA106-C | 6.4 | 1.1 | 864.5938 |  | 0.30207 | 3.3104
G021 | G02BN | SA106-C | 2.0FP | 2.425 | 1857.3 | 19 | 32315 | 20 | 5.14 | 18 | 29.13 | 1 | 2.0FP | 2.425 | 0.25 | SA106-C | 6.4 | 1.1 | 977.1443 |  | 0.27875 | 3.5874
G02BN | G02BF | SA106-C | 2.0FP | 2.425 | 1857.3 | 19 | 32315 | 20 | 5.14 | 18 | 29.13 | 1 | 2.0FP | 2.425 | 0.25 | SA106-C | 6.4 | 1.1 | 977.1443 |  | 0.27875 | 3.5874
G02BF | G022 | SA106-C | 2.0FP | 2.425 | 1857.3 | 19 | 32315 | 20 | 5.14 | 18 | 29.13 | 1 | 2.0FP | 2.425 | 0.25 | SA106-C | 6.4 | 1.1 | 977.1443 |  | 0.27875 | 3.5874
G023 | G02EN | SA106-C | 2.0FP | 2.425 | 1857.3 | 19 | 32315 | 20 | 5.14 | 18 | 29.13 | 1 | 2.0FP | 2.425 | 0.25 | SA106-C | 6.4 | 1.1 | 977.1443 |  | 0.27875 | 3.5874
G02EN | G02EF | SA106-C | 2.0FP | 2.425 | 1857.3 | 19 | 32315 | 20 | 5.14 | 18 | 29.13 | 1 | 2.0FP | 2.425 | 0.25 | SA106-C | 6.4 | 1.1 | 977.1443 |  | 0.27875 | 3.5874
G02EF | G024 | SA106-C | 2.0FP | 2.425 | 1857.3 | 19 | 32315 | 20 | 5.14 | 18 | 29.13 | 1 | 2.0FP | 2.425 | 0.25 | SA106-C | 6.4 | 1.1 | 977.1443 |  | 0.27875 | 3.5874
G024 | G02GN | SA106-C | 2.0FP | 2.425 | 1857.3 | 19 | 32315 | 20 | 5.14 | 18 | 29.13 | 1 | 2.0FP | 2.425 | 0.25 | SA106-C | 6.4 | 1.1 | 977.1443 |  | 0.27875 | 3.5874
G02GN | G02GF | SA106-C | 2.0FP | 2.425 | 1857.3 | 19 | 32315 | 20 | 5.14 | 18 | 29.13 | 1 | 2.0FP | 2.425 | 0.25 | SA106-C | 6.4 | 1.1 | 977.1443 |  | 0.27875 | 3.5874
G02GF | G02H | SA106-C | 2.0FP | 2.425 | 1857.3 | 19 | 32315 | 20 | 5.14 | 18 | 29.13 | 1 | 2.0FP | 2.425 | 0.25 | SA106-C | 6.4 | 1.1 | 977.1443 |  | 0.27875 | 3.5874
G02H | G02IN | SA106-C | 2.0FP | 2.425 | 1857.3 | 19 | 32315 | 20 | 5.14 | 18 | 29.13 | 1 | 2.0FP | 2.425 | 0.25 | SA106-C | 6.4 | 1.1 | 977.1443 |  | 0.27875 | 3.5874
G02IN | G02IF | SA106-C | 2.0FP | 2.425 | 1857.3 | 19 | 32315 | 20 | 5.14 | 18 | 29.13 | 1 | 2.0FP | 2.425 | 0.25 | SA106-C | 6.4 | 1.1 | 977.1443 |  | 0.27875 | 3.5874
C077 | C078 | SA105 | 2.0HF | 2.425 | 1765.3 | 19 | 27855 | 20 | 22.05 | 17 | 29.33 | 1 | 2.0HF | 2.425 | 0.25 | SA105 | 6.4 | 1.1 | 758.6626 |  | 0.30737 | 3.2534
C078 | C07N | AISI 403 | 2.0EF | 2.425 | 1765.3 | 19 | 71978.67 | 20 | 0 | 1 | 29.1059 | 1 | 2.0EF | 2.425 | 0.25 | AISI 403 | 5.8963 | 1.1 | 5540.9141 |  | 0.11895 | 8.407
C07N |  | AISI 403 | 2.0EF | 2.425 | 1765.3 | 19 | 71978.67 | 20 | 0 | 1 | 29.1059 | 1 | 2.0EF | 2.425 | 0.25 | AISI 403 | 5.8963 | 1.1 | 5540.9141 |  | 0.11895 | 8.407
RO17 | E071 | SA106-B | 3.0H | 3.52 | 1765.3 | 19 | 27055 | 20 | 0 | 1 | 29.33 | 1 | 3.0H | 3.52 | 0.3 | SA106-B | 6.4 | 1.1 | 591.6812 |  | 0.38279 | 2.6124
G02IF | G02JN | SA106-C | 2.0FP | 2.425 | 1857.3 | 19 | 32315 | 20 | 5.14 | 18 | 29.13 | 1 | 2.0FP | 2.425 | 0.25 | SA106-C | 6.4 | 1.1 | 977.1443 |  | 0.27875 | 3.5874
G02JN | G02JF | SA106-C | 2.0FP | 2.425 | 1857.3 | 19 | 32315 | 20 | 5.14 | 18 | 29.13 | 1 | 2.0FP | 2.425 | 0.25 | SA106-C | 6.4 | 1.1 | 977.1443 |  | 0.27875 | 3.5874
G02JF | G02KN | SA106-C | 2.0FP | 2.425 | 1857.3 | 19 | 32315 | 20 | 5.14 | 18 | 29.13 | 1 | 2.0FP | 2.425 | 0.25 | SA106-C | 6.4 | 1.1 | 977.1443 |  | 0.27875 | 3.5874
G02KN | G02KF | SA106-C | 2.0FP | 2.425 | 1857.3 | 19 | 32315 | 20 | 5.14 | 18 | 29.13 | 1 | 2.0FP | 2.425 | 0.25 | SA106-C | 6.4 | 1.1 | 977.1443 |  | 0.27875 | 3.5874
G02KF | G02LN | SA106-C | 2.0FP | 2.425 | 1857.3 | 19 | 32315 | 20 | 5.14 | 18 | 29.13 | 1 | 2.0FP | 2.425 | 0.25 | SA106-C | 6.4 | 1.1 | 977.1443 |  | 0.27875 | 3.5874
G02LN | G02LF | SA106-C | 2.0FP | 2.425 | 1857.3 | 19 | 32315 | 20 | 5.14 | 18 | 29.13 | 1 | 2.0FP | 2.425 | 0.25 | SA106-C | 6.4 | 1.1 | 977.1443 |  | 0.27875 | 3.5874
G02LF | G027 | SA106-C | 2.0FP | 2.425 | 1857.3 | 19 | 32315 | 20 | 5.14 | 18 | 29.13 | 1 | 2.0FP | 2.425 | 0.25 | SA106-C | 6.4 | 1.1 | 977.1443 |  | 0.27875 | 3.5874
J021 | J022 | SA106-C | 2.0FP | 2.425 | 1857.3 | 19 | 32315 | 20 | 5.14 | 18 | 29.13 | 1 | 2.0FP | 2.425 | 0.25 | SA106-C | 6.4 | 1.1 | 977.1443 |  | 0.27875 | 3.5874
J023 | J02DN | SA106-C | 2.0FP | 2.425 | 1857.3 | 19 | 32315 | 20 | 5.14 | 18 | 29.13 | 1 | 2.0FP | 2.425 | 0.25 | SA106-C | 6.4 | 1.1 | 977.1443 |  | 0.27875 | 3.5874
J02DN | J02DF | SA106-C | 2.0FP | 2.425 | 1857.3 | 19 | 32315 | 20 | 5.14 | 18 | 29.13 | 1 | 2.0FP | 2.425 | 0.25 | SA106-C | 6.4 | 1.1 | 977.1443 |  | 0.27875 | 3.5874
J02DF | J024 | SA106-C | 2.0FP | 2.425 | 1857.3 | 19 | 32315 | 20 | 5.14 | 18 | 29.13 | 1 | 2.0FP | 2.425 | 0.25 | SA106-C | 6.4 | 1.1 | 977.1443 |  | 0.27875 | 3.5874
J024 | J02FN | SA106-C | 2.0FP | 2.425 | 1857.3 | 19 | 32315 | 20 | 5.14 | 18 | 29.13 | 1 | 2.0FP | 2.425 | 0.25 | SA106-C | 6.4 | 1.1 | 977.1443 |  | 0.27875 | 3.5874
J02FN | J02FF | SA106-C | 2.0FP | 2.425 | 1857.3 | 19 | 32315 | 20 | 5.14 | 18 | 29.13 | 1 | 2.0FP | 2.425 | 0.25 | SA106-C | 6.4 | 1.1 | 977.1443 |  | 0.27875 | 3.5874
J02FF | J02G | SA106-C | 2.0FP | 2.425 | 1857.3 | 19 | 32315 | 20 | 5.14 | 18 | 29.13 | 1 | 2.0FP | 2.425 | 0.25 | SA106-C | 6.4 | 1.1 | 977.1443 |  | 0.27875 | 3.5874
J02G | J02HN | SA106-C | 2.0FP | 2.425 | 1857.3 | 19 | 32315 | 20 | 5.14 | 18 | 29.13 | 1 | 2.0FP | 2.425 | 0.25 | SA106-C | 6.4 | 1.1 | 977.1443 |  | 0.27875 | 3.5874
J02HN | J02HF | SA106-C | 2.0FP | 2.425 | 1857.3 | 19 | 32315 | 20 | 5.14 | 18 | 29.13 | 1 | 2.0FP | 2.425 | 0.25 | SA106-C | 6.4 | 1.1 | 977.1443 |  | 0.27875 | 3.5874
J02HF | J02IN | SA106-C | 2.0FP | 2.425 | 1857.3 | 19 | 32315 | 20 | 5.14 | 18 | 29.13 | 1 | 2.0FP | 2.425 | 0.25 | SA106-C | 6.4 | 1.1 | 977.1443 |  | 0.27875 | 3.5874
E077 | E078 | SA105 | 2.5HF | 3.054 | 1765.3 | 19 | 27855 | 20 | 22.05 | 17 | 29.33 | 1 | 2.5HF | 3.054 | 0.288 | SA105 | 6.4 | 1.1 | 693.9751 |  | 0.33602 | 2.976
E078 | E07M | AISI 403 | 2.5EF | 3.054 | 1765.3 | 19 | 71978.67 | 20 | 0 | 1 | 29.1059 | 1 | 2.5EF | 3.054 | 0.288 | AISI 403 | 5.8963 | 1.1 | 5068.4668 |  | 0.13004 | 7.6902
E07M |  | AISI 403 | 2.5EF | 3.054 | 1765.3 | 19 | 71978.67 | 20 | 0 | 1 | 29.1059 | 1 | 2.5EF | 3.054 | 0.288 | AISI 403 | 5.8963 | 1.1 | 5068.4668 |  | 0.13004 | 7.6902
RO17 | G071 | SA106-B | 3.0H | 3.52 | 1765.3 | 19 | 27055 | 20 | 0 | 1 | 29.33 | 1 | 3.0H | 3.52 | 0.3 | SA106-B | 6.4 | 1.1 | 591.6812 |  | 0.38279 | 2.6124
J02IN | J02IF | SA106-C | 2.0FP | 2.425 | 1857.3 | 19 | 32315 | 20 | 5.14 | 18 | 29.13 | 1 | 2.0FP | 2.425 | 0.25 | SA106-C | 6.4 | 1.1 | 977.1443 |  | 0.27875 | 3.5874
J02IF | J02JN | SA106-C | 2.0FP | 2.425 | 1857.3 | 19 | 32315 | 20 | 5.14 | 18 | 29.13 | 1 | 2.0FP | 2.425 | 0.25 | SA106-C | 6.4 | 1.1 | 977.1443 |  | 0.27875 | 3.5874
J02JN | J02JF | SA106-C | 2.0FP | 2.425 | 1857.3 | 19 | 32315 | 20 | 5.14 | 18 | 29.13 | 1 | 2.0FP | 2.425 | 0.25 | SA106-C | 6.4 | 1.1 | 977.1443 |  | 0.27875 | 3.5874
J02JF | J02KN | SA106-C | 2.0FP | 2.425 | 1857.3 | 19 | 32315 | 20 | 5.14 | 18 | 29.13 | 1 | 2.0FP | 2.425 | 0.25 | SA106-C | 6.4 | 1.1 | 977.1443 |  | 0.27875 | 3.5874
J02KN | J02KF | SA106-C | 2.0FP | 2.425 | 1857.3 | 19 | 32315 | 20 | 5.14 | 18 | 29.13 | 1 | 2.0FP | 2.425 | 0.25 | SA106-C | 6.4 | 1.1 | 977.1443 |  | 0.27875 | 3.5874
J02KF | J027 | SA106-C | 2.0FP | 2.425 | 1857.3 | 19 | 32315 | 20 | 5.14 | 18 | 29.13 | 1 | 2.0FP | 2.425 | 0.25 | SA106-C | 6.4 | 1.1 | 977.1443 |  | 0.27875 | 3.5874
K011 | K01BN | SA106-C | 2.0FP | 2.425 | 1857.3 | 19 | 32315 | 20 | 5.14 | 18 | 29.13 | 1 | 2.0FP | 2.425 | 0.25 | SA106-C | 6.4 | 1.1 | 977.1443 |  | 0.27875 | 3.5874
K01BN | K01BF | SA106-C | 2.0FP | 2.425 | 1857.3 | 19 | 32315 | 20 | 5.14 | 18 | 29.13 | 1 | 2.0FP | 2.425 | 0.25 | SA106-C | 6.4 | 1.1 | 977.1443 |  | 0.27875 | 3.5874
K01BF | K01CN | SA106-C | 2.0FP | 2.425 | 1857.3 | 19 | 32315 | 20 | 5.14 | 18 | 29.13 | 1 | 2.0FP | 2.425 | 0.25 | SA106-C | 6.4 | 1.1 | 977.1443 |  | 0.27875 | 3.5874
K01CN | K01CF | SA106-C | 2.0FP | 2.425 | 1857.3 | 19 | 32315 | 20 | 5.14 | 18 | 29.13 | 1 | 2.0FP | 2.425 | 0.25 | SA106-C | 6.4 | 1.1 | 977.1443 |  | 0.27875 | 3.5874
K01CF | K014 | SA106-C | 2.0FP | 2.425 | 1857.3 | 19 | 32315 | 20 | 5.14 | 18 | 29.13 | 1 | 2.0FP | 2.425 | 0.25 | SA106-C | 6.4 | 1.1 | 977.1443 |  | 0.27875 | 3.5874
K014 | K01EN | SA106-C | 2.0FP | 2.425 | 1857.3 | 19 | 32315 | 20 | 5.14 | 18 | 29.13 | 1 | 2.0FP | 2.425 | 0.25 | SA106-C | 6.4 | 1.1 | 977.1443 |  | 0.27875 | 3.5874
K01EN | K01EF | SA106-C | 2.0FP | 2.425 | 1857.3 | 19 | 32315 | 20 | 5.14 | 18 | 29.13 | 1 | 2.0FP | 2.425 | 0.25 | SA106-C | 6.4 | 1.1 | 977.1443 |  | 0.27875 | 3.5874
K01EF | K01F | SA106-C | 2.0FP | 2.425 | 1857.3 | 19 | 32315 | 20 | 5.14 | 18 | 29.13 | 1 | 2.0FP | 2.425 | 0.25 | SA106-C | 6.4 | 1.1 | 977.1443 |  | 0.27875 | 3.5874
K01F | K01X | SA106-C | 2.0FP | 2.425 | 1857.3 | 19 | 32315 | 20 | 5.14 | 18 | 29.13 | 1 | 2.0FP | 2.425 | 0.25 | SA106-C | 6.4 | 1.1 | 977.1443 |  | 0.27875 | 3.5874
K01X | K01G | SA106-C | 2.0FP | 2.425 | 1857.3 | 19 | 32315 | 20 | 5.14 | 18 | 29.13 | 1 | 2.0FP | 2.425 | 0.25 | SA106-C | 6.4 | 1.1 | 977.1443 |  | 0.27875 | 3.5874
F031 | F03BN | SA106-C | 2.0FP | 2.425 | 1857.3 | 19 | 32315 | 20 | 5.14 | 18 | 29.13 | 1 | 2.0FP | 2.425 | 0.25 | SA106-C | 6.4 | 1.1 | 977.1443 |  | 0.27875 | 3.5874
F03BN | F03BF | SA106-C | 2.0FP | 2.425 | 1857.3 | 19 | 32315 | 20 | 5.14 | 18 | 29.13 | 1 | 2.0FP | 2.425 | 0.25 | SA106-C | 6.4 | 1.1 | 977.1443 |  | 0.27875 | 3.5874
F03BF | F032 | SA106-C | 2.0FP | 2.425 | 1857.3 | 19 | 32315 | 20 | 5.14 | 18 | 29.13 | 1 | 2.0FP | 2.425 | 0.25 | SA106-C | 6.4 | 1.1 | 977.1443 |  | 0.27875 | 3.5874
G077 | G078 | SA105 | 2.5HF | 3.054 | 1765.3 | 19 | 27855 | 20 | 22.05 | 17 | 29.33 | 1 | 2.5HF | 3.054 | 0.288 | SA105 | 6.4 | 1.1 | 693.9751 |  | 0.33602 | 2.976
G078 | G07N | AISI 403 | 2.5EF | 3.054 | 1765.3 | 19 | 71978.67 | 20 | 0 | 1 | 29.1059 | 1 | 2.5EF | 3.054 | 0.288 | AISI 403 | 5.8963 | 1.1 | 5068.4668 |  | 0.13004 | 7.6902
G07N |  | AISI 403 | 2.5EF | 3.054 | 1765.3 | 19 | 71978.67 | 20 | 0 | 1 | 29.1059 | 1 | 2.5EF | 3.054 | 0.288 | AISI 403 | 5.8963 | 1.1 | 5068.4668 |  | 0.13004 | 7.6902
RO17 | J071 | SA106-B | 3.0H | 3.52 | 1765.3 | 19 | 27055 | 20 | 0 | 1 | 29.33 | 1 | 3.0H | 3.52 | 0.3 | SA106-B | 6.4 | 1.1 | 591.6812 |  | 0.38279 | 2.6124
F033 | F03EN | SA106-C | 2.0FP | 2.425 | 1857.3 | 19 | 32315 | 20 | 5.14 | 18 | 29.13 | 1 | 2.0FP | 2.425 | 0.25 | SA106-C | 6.4 | 1.1 | 977.1443 |  | 0.27875 | 3.5874
F03EN | F03EF | SA106-C | 2.0FP | 2.425 | 1857.3 | 19 | 32315 | 20 | 5.14 | 18 | 29.13 | 1 | 2.0FP | 2.425 | 0.25 | SA106-C | 6.4 | 1.1 | 977.1443 |  | 0.27875 | 3.5874
F03EF | F034 | SA106-C | 2.0FP | 2.425 | 1857.3 | 19 | 32315 | 20 | 5.14 | 18 | 29.13 | 1 | 2.0FP | 2.425 | 0.25 | SA106-C | 6.4 | 1.1 | 977.1443 |  | 0.27875 | 3.5874
F034 | F03GN | SA106-C | 2.0FP | 2.425 | 1857.3 | 19 | 32315 | 20 | 5.14 | 18 | 29.13 | 1 | 2.0FP | 2.425 | 0.25 | SA106-C | 6.4 | 1.1 | 977.1443 |  | 0.27875 | 3.5874
F03GN | F03GF | SA106-C | 2.0FP | 2.425 | 1857.3 | 19 | 32315 | 20 | 5.14 | 18 | 29.13 | 1 | 2.0FP | 2.425 | 0.25 | SA106-C | 6.4 | 1.1 | 977.1443 |  | 0.27875 | 3.5874
F03GF | F03H | SA106-C | 2.0FP | 2.425 | 1857.3 | 19 | 32315 | 20 | 5.14 | 18 | 29.13 | 1 | 2.0FP | 2.425 | 0.25 | SA106-C | 6.4 | 1.1 | 977.1443 |  | 0.27875 | 3.5874
F03H | F03IN | SA106-C | 2.0FP | 2.425 | 1857.3 | 19 | 32315 | 20 | 5.14 | 18 | 29.13 | 1 | 2.0FP | 2.425 | 0.25 | SA106-C | 6.4 | 1.1 | 977.1443 |  | 0.27875 | 3.5874
F03IN | F03IF | SA106-C | 2.0FP | 2.425 | 1857.3 | 19 | 32315 | 20 | 5.14 | 18 | 29.13 | 1 | 2.0FP | 2.425 | 0.25 | SA106-C | 6.4 | 1.1 | 977.1443 |  | 0.27875 | 3.5874
F03IF | F03JN | SA106-C | 2.0FP | 2.425 | 1857.3 | 19 | 32315 | 20 | 5.14 | 18 | 29.13 | 1 | 2.0FP | 2.425 | 0.25 | SA106-C | 6.4 | 1.1 | 977.1443 |  | 0.27875 | 3.5874
F03JN | F03JF | SA106-C | 2.0FP | 2.425 | 1857.3 | 19 | 32315 | 20 | 5.14 | 18 | 29.13 | 1 | 2.0FP | 2.425 | 0.25 | SA106-C | 6.4 | 1.1 | 977.1443 |  | 0.27875 | 3.5874
F03JF | F03KN | SA106-C | 2.0FP | 2.425 | 1857.3 | 19 | 32315 | 20 | 5.14 | 18 | 29.13 | 1 | 2.0FP | 2.425 | 0.25 | SA106-C | 6.4 | 1.1 | 977.1443 |  | 0.27875 | 3.5874
F03KN | F03KF | SA106-C | 2.0FP | 2.425 | 1857.3 | 19 | 32315 | 20 | 5.14 | 18 | 29.13 | 1 | 2.0FP | 2.425 | 0.25 | SA106-C | 6.4 | 1.1 | 977.1443 |  | 0.27875 | 3.5874
F03KF | F03LN | SA106-C | 2.0FP | 2.425 | 1857.3 | 19 | 32315 | 20 | 5.14 | 18 | 29.13 | 1 | 2.0FP | 2.425 | 0.25 | SA106-C | 6.4 | 1.1 | 977.1443 |  | 0.27875 | 3.5874
F03LN | F03LF | SA106-C | 2.0FP | 2.425 | 1857.3 | 19 | 32315 | 20 | 5.14 | 18 | 29.13 | 1 | 2.0FP | 2.425 | 0.25 | SA106-C | 6.4 | 1.1 | 977.1443 |  | 0.27875 | 3.5874
F03LF | F037 | SA106-C | 2.0FP | 2.425 | 1857.3 | 19 | 32315 | 20 | 5.14 | 18 | 29.13 | 1 | 2.0FP | 2.425 | 0.25 | SA106-C | 6.4 | 1.1 | 977.1443 |  | 0.27875 | 3.5874
H031 | H032 | SA106-C | 2.0FP | 2.425 | 1857.3 | 19 | 32315 | 20 | 5.14 | 18 | 29.13 | 1 | 2.0FP | 2.425 | 0.25 | SA106-C | 6.4 | 1.1 | 977.1443 |  | 0.27875 | 3.5874
H033 | H03DN | SA106-C | 2.0FP | 2.425 | 1857.3 | 19 | 32315 | 20 | 5.14 | 18 | 29.13 | 1 | 2.0FP | 2.425 | 0.25 | SA106-C | 6.4 | 1.1 | 977.1443 |  | 0.27875 | 3.5874
H03DN | H03DF | SA106-C | 2.0FP | 2.425 | 1857.3 | 19 | 32315 | 20 | 5.14 | 18 | 29.13 | 1 | 2.0FP | 2.425 | 0.25 | SA106-C | 6.4 | 1.1 | 977.1443 |  | 0.27875 | 3.5874
H03DF | H034 | SA106-C | 2.0FP | 2.425 | 1857.3 | 19 | 32315 | 20 | 5.14 | 18 | 29.13 | 1 | 2.0FP | 2.425 | 0.25 | SA106-C | 6.4 | 1.1 | 977.1443 |  | 0.27875 | 3.5874
J077 | J078 | SA105 | 2.5HF | 3.054 | 1765.3 | 19 | 27855 | 20 | 22.05 | 17 | 29.33 | 1 | 2.5HF | 3.054 | 0.288 | SA105 | 6.4 | 1.1 | 693.9751 |  | 0.33602 | 2.976
J078 | J07N | AISI 403 | 2.5EF | 3.054 | 1765.3 | 19 | 71978.67 | 20 | 0 | 1 | 29.1059 | 1 | 2.5EF | 3.054 | 0.288 | AISI 403 | 5.8963 | 1.1 | 5068.4668 |  | 0.13004 | 7.6902
J07N |  | AISI 403 | 2.5EF | 3.054 | 1765.3 | 19 | 71978.67 | 20 | 0 | 1 | 29.1059 | 1 | 2.5EF | 3.054 | 0.288 | AISI 403 | 5.8963 | 1.1 | 5068.4668 |  | 0.13004 | 7.6902
RO18 | B081 | SA106-B | 2.5H | 3.054 | 1765.3 | 19 | 27055 | 20 | 0 | 1 | 29.33 | 1 | 2.5H | 3.054 | 0.288 | SA106-B | 6.4 | 1.1 | 654.6853 |  | 0.34595 | 2.8906
H034 | H03FN | SA106-C | 2.0FP | 2.425 | 1857.3 | 19 | 32315 | 20 | 5.14 | 18 | 29.13 | 1 | 2.0FP | 2.425 | 0.25 | SA106-C | 6.4 | 1.1 | 977.1443 |  | 0.27875 | 3.5874
H03FN | H03FF | SA106-C | 2.0FP | 2.425 | 1857.3 | 19 | 32315 | 20 | 5.14 | 18 | 29.13 | 1 | 2.0FP | 2.425 | 0.25 | SA106-C | 6.4 | 1.1 | 977.1443 |  | 0.27875 | 3.5874
H03FF | H03G | SA106-C | 2.0FP | 2.425 | 1857.3 | 19 | 32315 | 20 | 5.14 | 18 | 29.13 | 1 | 2.0FP | 2.425 | 0.25 | SA106-C | 6.4 | 1.1 | 977.1443 |  | 0.27875 | 3.5874
H03G | H03HN | SA106-C | 2.0FP | 2.425 | 1857.3 | 19 | 32315 | 20 | 5.14 | 18 | 29.13 | 1 | 2.0FP | 2.425 | 0.25 | SA106-C | 6.4 | 1.1 | 977.1443 |  | 0.27875 | 3.5874
H03HN | H03HF | SA106-C | 2.0FP | 2.425 | 1857.3 | 19 | 32315 | 20 | 5.14 | 18 | 29.13 | 1 | 2.0FP | 2.425 | 0.25 | SA106-C | 6.4 | 1.1 | 977.1443 |  | 0.27875 | 3.5874
H03HF | H03IN | SA106-C | 2.0FP | 2.425 | 1857.3 | 19 | 32315 | 20 | 5.14 | 18 | 29.13 | 1 | 2.0FP | 2.425 | 0.25 | SA106-C | 6.4 | 1.1 | 977.1443 |  | 0.27875 | 3.5874
H03IN | H03IF | SA106-C | 2.0FP | 2.425 | 1857.3 | 19 | 32315 | 20 | 5.14 | 18 | 29.13 | 1 | 2.0FP | 2.425 | 0.25 | SA106-C | 6.4 | 1.1 | 977.1443 |  | 0.27875 | 3.5874
H03IF | H03JN | SA106-C | 2.0FP | 2.425 | 1857.3 | 19 | 32315 | 20 | 5.14 | 18 | 29.13 | 1 | 2.0FP | 2.425 | 0.25 | SA106-C | 6.4 | 1.1 | 977.1443 |  | 0.27875 | 3.5874
H03JN | H03JF | SA106-C | 2.0FP | 2.425 | 1857.3 | 19 | 32315 | 20 | 5.14 | 18 | 29.13 | 1 | 2.0FP | 2.425 | 0.25 | SA106-C | 6.4 | 1.1 | 977.1443 |  | 0.27875 | 3.5874
H03JF | H03KN | SA106-C | 2.0FP | 2.425 | 1857.3 | 19 | 32315 | 20 | 5.14 | 18 | 29.13 | 1 | 2.0FP | 2.425 | 0.25 | SA106-C | 6.4 | 1.1 | 977.1443 |  | 0.27875 | 3.5874
H03KN | H03KF | SA106-C | 2.0FP | 2.425 | 1857.3 | 19 | 32315 | 20 | 5.14 | 18 | 29.13 | 1 | 2.0FP | 2.425 | 0.25 | SA106-C | 6.4 | 1.1 | 977.1443 |  | 0.27875 | 3.5874
H03KF | H037 | SA106-C | 2.0FP | 2.425 | 1857.3 | 19 | 32315 | 20 | 5.14 | 18 | 29.13 | 1 | 2.0FP | 2.425 | 0.25 | SA106-C | 6.4 | 1.1 | 977.1443 |  | 0.27875 | 3.5874
K03D | K034 | SA106-C | 2.0FP | 2.425 | 1857.3 | 19 | 32315 | 20 | 5.14 | 18 | 29.13 | 1 | 2.0FP | 2.425 | 0.25 | SA106-C | 6.4 | 1.1 | 977.1443 |  | 0.27875 | 3.5874
K034 | K03FN | SA106-C | 2.0FP | 2.425 | 1857.3 | 19 | 32315 | 20 | 5.14 | 18 | 29.13 | 1 | 2.0FP | 2.425 | 0.25 | SA106-C | 6.4 | 1.1 | 977.1443 |  | 0.27875 | 3.5874
K03FN | K03FF | SA106-C | 2.0FP | 2.425 | 1857.3 | 19 | 32315 | 20 | 5.14 | 18 | 29.13 | 1 | 2.0FP | 2.425 | 0.25 | SA106-C | 6.4 | 1.1 | 977.1443 |  | 0.27875 | 3.5874
K03FF | K03G | SA106-C | 2.0FP | 2.425 | 1857.3 | 19 | 32315 | 20 | 5.14 | 18 | 29.13 | 1 | 2.0FP | 2.425 | 0.25 | SA106-C | 6.4 | 1.1 | 977.1443 |  | 0.27875 | 3.5874
K03G | K03HN | SA106-C | 2.0FP | 2.425 | 1857.3 | 19 | 32315 | 20 | 5.14 | 18 | 29.13 | 1 | 2.0FP | 2.425 | 0.25 | SA106-C | 6.4 | 1.1 | 977.1443 |  | 0.27875 | 3.5874
K03HN | K03HF | SA106-C | 2.0FP | 2.425 | 1857.3 | 19 | 32315 | 20 | 5.14 | 18 | 29.13 | 1 | 2.0FP | 2.425 | 0.25 | SA106-C | 6.4 | 1.1 | 977.1443 |  | 0.27875 | 3.5874
K03HF | K03IN | SA106-C | 2.0FP | 2.425 | 1857.3 | 19 | 32315 | 20 | 5.14 | 18 | 29.13 | 1 | 2.0FP | 2.425 | 0.25 | SA106-C | 6.4 | 1.1 | 977.1443 |  | 0.27875 | 3.5874
K03IN | K03IF | SA106-C | 2.0FP | 2.425 | 1857.3 | 19 | 32315 | 20 | 5.14 | 18 | 29.13 | 1 | 2.0FP | 2.425 | 0.25 | SA106-C | 6.4 | 1.1 | 977.1443 |  | 0.27875 | 3.5874
K03IF | K03JN | SA106-C | 2.0FP | 2.425 | 1857.3 | 19 | 32315 | 20 | 5.14 | 18 | 29.13 | 1 | 2.0FP | 2.425 | 0.25 | SA106-C | 6.4 | 1.1 | 977.1443 |  | 0.27875 | 3.5874
B087 | B088 | SA105 | 2.0HF | 2.425 | 1765.3 | 19 | 27855 | 20 | 22.05 | 17 | 29.33 | 1 | 2.0HF | 2.425 | 0.25 | SA105 | 6.4 | 1.1 | 758.6626 |  | 0.30737 | 3.2534
B088 | B08O | AISI 403 | 2.0EF | 2.425 | 1765.3 | 19 | 71978.67 | 20 | 0 | 1 | 29.1059 | 1 | 2.0EF | 2.425 | 0.25 | AISI 403 | 5.8963 | 1.1 | 5540.9141 |  | 0.11895 | 8.407
B08O |  | AISI 403 | 2.0EF | 2.425 | 1765.3 | 19 | 71978.67 | 20 | 0 | 1 | 29.1059 | 1 | 2.0EF | 2.425 | 0.25 | AISI 403 | 5.8963 | 1.1 | 5540.9141 |  | 0.11895 | 8.407
RO18 | D081 | SA106-B | 2.5H | 3.054 | 1765.3 | 19 | 27055 | 20 | 0 | 1 | 29.33 | 1 | 2.5H | 3.054 | 0.288 | SA106-B | 6.4 | 1.1 | 654.6853 |  | 0.34595 | 2.8906
K03JN | K03JF | SA106-C | 2.0FP | 2.425 | 1857.3 | 19 | 32315 | 20 | 5.14 | 18 | 29.13 | 1 | 2.0FP | 2.425 | 0.25 | SA106-C | 6.4 | 1.1 | 977.1443 |  | 0.27875 | 3.5874
K03JF | K03KN | SA106-C | 2.0FP | 2.425 | 1857.3 | 19 | 32315 | 20 | 5.14 | 18 | 29.13 | 1 | 2.0FP | 2.425 | 0.25 | SA106-C | 6.4 | 1.1 | 977.1443 |  | 0.27875 | 3.5874
K03KN | K03KF | SA106-C | 2.0FP | 2.425 | 1857.3 | 19 | 32315 | 20 | 5.14 | 18 | 29.13 | 1 | 2.0FP | 2.425 | 0.25 | SA106-C | 6.4 | 1.1 | 977.1443 |  | 0.27875 | 3.5874
K03KF | K037 | SA106-C | 2.0FP | 2.425 | 1857.3 | 19 | 32315 | 20 | 5.14 | 18 | 29.13 | 1 | 2.0FP | 2.425 | 0.25 | SA106-C | 6.4 | 1.1 | 977.1443 |  | 0.27875 | 3.5874
E041 | E04BN | SA106-C | 2.0FP | 2.425 | 1857.3 | 19 | 32315 | 20 | 5.14 | 18 | 29.13 | 1 | 2.0FP | 2.425 | 0.25 | SA106-C | 6.4 | 1.1 | 977.1443 |  | 0.27875 | 3.5874
E04BN | E04BF | SA106-C | 2.0FP | 2.425 | 1857.3 | 19 | 32315 | 20 | 5.14 | 18 | 29.13 | 1 | 2.0FP | 2.425 | 0.25 | SA106-C | 6.4 | 1.1 | 977.1443 |  | 0.27875 | 3.5874
E04BF | E042 | SA106-C | 2.0FP | 2.425 | 1857.3 | 19 | 32315 | 20 | 5.14 | 18 | 29.13 | 1 | 2.0FP | 2.425 | 0.25 | SA106-C | 6.4 | 1.1 | 977.1443 |  | 0.27875 | 3.5874
E043 | E04EN | SA106-C | 2.0FP | 2.425 | 1857.3 | 19 | 32315 | 20 | 5.14 | 18 | 29.13 | 1 | 2.0FP | 2.425 | 0.25 | SA106-C | 6.4 | 1.1 | 977.1443 |  | 0.27875 | 3.5874
E04EN | E04EF | SA106-C | 2.0FP | 2.425 | 1857.3 | 19 | 32315 | 20 | 5.14 | 18 | 29.13 | 1 | 2.0FP | 2.425 | 0.25 | SA106-C | 6.4 | 1.1 | 977.1443 |  | 0.27875 | 3.5874
E04EF | E044 | SA106-C | 2.0FP | 2.425 | 1857.3 | 19 | 32315 | 20 | 5.14 | 18 | 29.13 | 1 | 2.0FP | 2.425 | 0.25 | SA106-C | 6.4 | 1.1 | 977.1443 |  | 0.27875 | 3.5874
E044 | E04GN | SA106-C | 2.0FP | 2.425 | 1857.3 | 19 | 32315 | 20 | 5.14 | 18 | 29.13 | 1 | 2.0FP | 2.425 | 0.25 | SA106-C | 6.4 | 1.1 | 977.1443 |  | 0.27875 | 3.5874
E04GN | E04GF | SA106-C | 2.0FP | 2.425 | 1857.3 | 19 | 32315 | 20 | 5.14 | 18 | 29.13 | 1 | 2.0FP | 2.425 | 0.25 | SA106-C | 6.4 | 1.1 | 977.1443 |  | 0.27875 | 3.5874
E04GF | E04H | SA106-C | 2.0FP | 2.425 | 1857.3 | 19 | 32315 | 20 | 5.14 | 18 | 29.13 | 1 | 2.0FP | 2.425 | 0.25 | SA106-C | 6.4 | 1.1 | 977.1443 |  | 0.27875 | 3.5874
E04H | E04IN | SA106-C | 2.0FP | 2.425 | 1857.3 | 19 | 32315 | 20 | 5.14 | 18 | 29.13 | 1 | 2.0FP | 2.425 | 0.25 | SA106-C | 6.4 | 1.1 | 977.1443 |  | 0.27875 | 3.5874
E04IN | E04IF | SA106-C | 2.0FP | 2.425 | 1857.3 | 19 | 32315 | 20 | 5.14 | 18 | 29.13 | 1 | 2.0FP | 2.425 | 0.25 | SA106-C | 6.4 | 1.1 | 977.1443 |  | 0.27875 | 3.5874
E04IF | E04JN | SA106-C | 2.0FP | 2.425 | 1857.3 | 19 | 32315 | 20 | 5.14 | 18 | 29.13 | 1 | 2.0FP | 2.425 | 0.25 | SA106-C | 6.4 | 1.1 | 977.1443 |  | 0.27875 | 3.5874
E04JN | E04JF | SA106-C | 2.0FP | 2.425 | 1857.3 | 19 | 32315 | 20 | 5.14 | 18 | 29.13 | 1 | 2.0FP | 2.425 | 0.25 | SA106-C | 6.4 | 1.1 | 977.1443 |  | 0.27875 | 3.5874
D087 | D088 | SA105 | 2.5HF | 3.054 | 1765.3 | 19 | 27855 | 20 | 22.05 | 17 | 29.33 | 1 | 2.5HF | 3.054 | 0.288 | SA105 | 6.4 | 1.1 | 693.9751 |  | 0.33602 | 2.976
D088 | D08M | AISI 403 | 2.5EF | 3.054 | 1765.3 | 19 | 71978.67 | 20 | 0 | 1 | 29.1059 | 1 | 2.5EF | 3.054 | 0.288 | AISI 403 | 5.8963 | 1.1 | 5068.4668 |  | 0.13004 | 7.6902
D08M |  | AISI 403 | 2.5EF | 3.054 | 1765.3 | 19 | 71978.67 | 20 | 0 | 1 | 29.1059 | 1 | 2.5EF | 3.054 | 0.288 | AISI 403 | 5.8963 | 1.1 | 5068.4668 |  | 0.13004 | 7.6902
RO18 | F081 | SA106-B | 3.0H | 3.52 | 1765.3 | 19 | 27055 | 20 | 0 | 1 | 29.33 | 1 | 3.0H | 3.52 | 0.3 | SA106-B | 6.4 | 1.1 | 591.6812 |  | 0.38279 | 2.6124
E04JF | E04KN | SA106-C | 2.0FP | 2.425 | 1857.3 | 19 | 32315 | 20 | 5.14 | 18 | 29.13 | 1 | 2.0FP | 2.425 | 0.25 | SA106-C | 6.4 | 1.1 | 977.1443 |  | 0.27875 | 3.5874
E04KN | E04KF | SA106-C | 2.0FP | 2.425 | 1857.3 | 19 | 32315 | 20 | 5.14 | 18 | 29.13 | 1 | 2.0FP | 2.425 | 0.25 | SA106-C | 6.4 | 1.1 | 977.1443 |  | 0.27875 | 3.5874
E04KF | E04LN | SA106-C | 2.0FP | 2.425 | 1857.3 | 19 | 32315 | 20 | 5.14 | 18 | 29.13 | 1 | 2.0FP | 2.425 | 0.25 | SA106-C | 6.4 | 1.1 | 977.1443 |  | 0.27875 | 3.5874
E04LN | E04LF | SA106-C | 2.0FP | 2.425 | 1857.3 | 19 | 32315 | 20 | 5.14 | 18 | 29.13 | 1 | 2.0FP | 2.425 | 0.25 | SA106-C | 6.4 | 1.1 | 977.1443 |  | 0.27875 | 3.5874
E04LF | E047 | SA106-C | 2.0FP | 2.425 | 1857.3 | 19 | 32315 | 20 | 5.14 | 18 | 29.13 | 1 | 2.0FP | 2.425 | 0.25 | SA106-C | 6.4 | 1.1 | 977.1443 |  | 0.27875 | 3.5874
G041 | G04BN | SA106-C | 2.0FP | 2.425 | 1857.3 | 19 | 32315 | 20 | 5.14 | 18 | 29.13 | 1 | 2.0FP | 2.425 | 0.25 | SA106-C | 6.4 | 1.1 | 977.1443 |  | 0.27875 | 3.5874
G04BN | G04BF | SA106-C | 2.0FP | 2.425 | 1857.3 | 19 | 32315 | 20 | 5.14 | 18 | 29.13 | 1 | 2.0FP | 2.425 | 0.25 | SA106-C | 6.4 | 1.1 | 977.1443 |  | 0.27875 | 3.5874
G04BF | G044 | SA106-C | 2.0FP | 2.425 | 1857.3 | 19 | 32315 | 20 | 5.14 | 18 | 29.13 | 1 | 2.0FP | 2.425 | 0.25 | SA106-C | 6.4 | 1.1 | 977.1443 |  | 0.27875 | 3.5874
G044 | G04DN | SA106-C | 2.0FP | 2.425 | 1857.3 | 19 | 32315 | 20 | 5.14 | 18 | 29.13 | 1 | 2.0FP | 2.425 | 0.25 | SA106-C | 6.4 | 1.1 | 977.1443 |  | 0.27875 | 3.5874
G04DN | G04DF | SA106-C | 2.0FP | 2.425 | 1857.3 | 19 | 32315 | 20 | 5.14 | 18 | 29.13 | 1 | 2.0FP | 2.425 | 0.25 | SA106-C | 6.4 | 1.1 | 977.1443 |  | 0.27875 | 3.5874
G04DF | G04E | SA106-C | 2.0FP | 2.425 | 1857.3 | 19 | 32315 | 20 | 5.14 | 18 | 29.13 | 1 | 2.0FP | 2.425 | 0.25 | SA106-C | 6.4 | 1.1 | 977.1443 |  | 0.27875 | 3.5874
G04E | G04FN | SA106-C | 2.0FP | 2.425 | 1857.3 | 19 | 32315 | 20 | 5.14 | 18 | 29.13 | 1 | 2.0FP | 2.425 | 0.25 | SA106-C | 6.4 | 1.1 | 977.1443 |  | 0.27875 | 3.5874
G04FN | G04FF | SA106-C | 2.0FP | 2.425 | 1857.3 | 19 | 32315 | 20 | 5.14 | 18 | 29.13 | 1 | 2.0FP | 2.425 | 0.25 | SA106-C | 6.4 | 1.1 | 977.1443 |  | 0.27875 | 3.5874
G04FF | G04GN | SA106-C | 2.0FP | 2.425 | 1857.3 | 19 | 32315 | 20 | 5.14 | 18 | 29.13 | 1 | 2.0FP | 2.425 | 0.25 | SA106-C | 6.4 | 1.1 | 977.1443 |  | 0.27875 | 3.5874
G04GN | G04GF | SA106-C | 2.0FP | 2.425 | 1857.3 | 19 | 32315 | 20 | 5.14 | 18 | 29.13 | 1 | 2.0FP | 2.425 | 0.25 | SA106-C | 6.4 | 1.1 | 977.1443 |  | 0.27875 | 3.5874
G04GF | G04HN | SA106-C | 2.0FP | 2.425 | 1857.3 | 19 | 32315 | 20 | 5.14 | 18 | 29.13 | 1 | 2.0FP | 2.425 | 0.25 | SA106-C | 6.4 | 1.1 | 977.1443 |  | 0.27875 | 3.5874
G04HN | G04HF | SA106-C | 2.0FP | 2.425 | 1857.3 | 19 | 32315 | 20 | 5.14 | 18 | 29.13 | 1 | 2.0FP | 2.425 | 0.25 | SA106-C | 6.4 | 1.1 | 977.1443 |  | 0.27875 | 3.5874
F087 | F088 | SA105 | 2.5HF | 3.054 | 1765.3 | 19 | 27855 | 20 | 22.05 | 17 | 29.33 | 1 | 2.5HF | 3.054 | 0.288 | SA105 | 6.4 | 1.1 | 693.9751 |  | 0.33602 | 2.976
F088 | F08M | AISI 403 | 2.5EF | 3.054 | 1765.3 | 19 | 71978.67 | 20 | 0 | 1 | 29.1059 | 1 | 2.5EF | 3.054 | 0.288 | AISI 403 | 5.8963 | 1.1 | 5068.4668 |  | 0.13004 | 7.6902
F08M |  | AISI 403 | 2.5EF | 3.054 | 1765.3 | 19 | 71978.67 | 20 | 0 | 1 | 29.1059 | 1 | 2.5EF | 3.054 | 0.288 | AISI 403 | 5.8963 | 1.1 | 5068.4668 |  | 0.13004 | 7.6902
RO18 | H081 | SA106-B | 3.0H | 3.52 | 1765.3 | 19 | 27055 | 20 | 0 | 1 | 29.33 | 1 | 3.0H | 3.52 | 0.3 | SA106-B | 6.4 | 1.1 | 591.6812 |  | 0.38279 | 2.6124
G04HF | G04IN | SA106-C | 2.0FP | 2.425 | 1857.3 | 19 | 32315 | 20 | 5.14 | 18 | 29.13 | 1 | 2.0FP | 2.425 | 0.25 | SA106-C | 6.4 | 1.1 | 977.1443 |  | 0.27875 | 3.5874
G04IN | G04IF | SA106-C | 2.0FP | 2.425 | 1857.3 | 19 | 32315 | 20 | 5.14 | 18 | 29.13 | 1 | 2.0FP | 2.425 | 0.25 | SA106-C | 6.4 | 1.1 | 977.1443 |  | 0.27875 | 3.5874
G04IF | G047 | SA106-C | 2.0FP | 2.425 | 1857.3 | 19 | 32315 | 20 | 5.14 | 18 | 29.13 | 1 | 2.0FP | 2.425 | 0.25 | SA106-C | 6.4 | 1.1 | 977.1443 |  | 0.27875 | 3.5874
J04I | J04JN | SA106-C | 2.0FP | 2.425 | 1857.3 | 19 | 32315 | 20 | 5.14 | 18 | 29.13 | 1 | 2.0FP | 2.425 | 0.25 | SA106-C | 6.4 | 1.1 | 977.1443 |  | 0.27875 | 3.5874
J04JN | J04JF | SA106-C | 2.0FP | 2.425 | 1857.3 | 19 | 32315 | 20 | 5.14 | 18 | 29.13 | 1 | 2.0FP | 2.425 | 0.25 | SA106-C | 6.4 | 1.1 | 977.1443 |  | 0.27875 | 3.5874
J04JF | J04KN | SA106-C | 2.0FP | 2.425 | 1857.3 | 19 | 32315 | 20 | 5.14 | 18 | 29.13 | 1 | 2.0FP | 2.425 | 0.25 | SA106-C | 6.4 | 1.1 | 977.1443 |  | 0.27875 | 3.5874
J04KN | J04KF | SA106-C | 2.0FP | 2.425 | 1857.3 | 19 | 32315 | 20 | 5.14 | 18 | 29.13 | 1 | 2.0FP | 2.425 | 0.25 | SA106-C | 6.4 | 1.1 | 977.1443 |  | 0.27875 | 3.5874
J04KF | J047 | SA106-C | 2.0FP | 2.425 | 1857.3 | 19 | 32315 | 20 | 5.14 | 18 | 29.13 | 1 | 2.0FP | 2.425 | 0.25 | SA106-C | 6.4 | 1.1 | 977.1443 |  | 0.27875 | 3.5874
D051 | D05BN | SA106-C | 2.0FP | 2.425 | 1857.3 | 19 | 32315 | 20 | 5.14 | 18 | 29.13 | 1 | 2.0FP | 2.425 | 0.25 | SA106-C | 6.4 | 1.1 | 977.1443 |  | 0.27875 | 3.5874
D05BN | D05BF | SA106-C | 2.0FP | 2.425 | 1857.3 | 19 | 32315 | 20 | 5.14 | 18 | 29.13 | 1 | 2.0FP | 2.425 | 0.25 | SA106-C | 6.4 | 1.1 | 977.1443 |  | 0.27875 | 3.5874
D05BF | D052 | SA106-C | 2.0FP | 2.425 | 1857.3 | 19 | 32315 | 20 | 5.14 | 18 | 29.13 | 1 | 2.0FP | 2.425 | 0.25 | SA106-C | 6.4 | 1.1 | 977.1443 |  | 0.27875 | 3.5874
D053 | D05EN | SA106-C | 2.0FP | 2.425 | 1857.3 | 19 | 32315 | 20 | 5.14 | 18 | 29.13 | 1 | 2.0FP | 2.425 | 0.25 | SA106-C | 6.4 | 1.1 | 977.1443 |  | 0.27875 | 3.5874
D05EN | D05EF | SA106-C | 2.0FP | 2.425 | 1857.3 | 19 | 32315 | 20 | 5.14 | 18 | 29.13 | 1 | 2.0FP | 2.425 | 0.25 | SA106-C | 6.4 | 1.1 | 977.1443 |  | 0.27875 | 3.5874
D05EF | D054 | SA106-C | 2.0FP | 2.425 | 1857.3 | 19 | 32315 | 20 | 5.14 | 18 | 29.13 | 1 | 2.0FP | 2.425 | 0.25 | SA106-C | 6.4 | 1.1 | 977.1443 |  | 0.27875 | 3.5874
D054 | D05GN | SA106-C | 2.0FP | 2.425 | 1857.3 | 19 | 32315 | 20 | 5.14 | 18 | 29.13 | 1 | 2.0FP | 2.425 | 0.25 | SA106-C | 6.4 | 1.1 | 977.1443 |  | 0.27875 | 3.5874
D05GN | D05GF | SA106-C | 2.0FP | 2.425 | 1857.3 | 19 | 32315 | 20 | 5.14 | 18 | 29.13 | 1 | 2.0FP | 2.425 | 0.25 | SA106-C | 6.4 | 1.1 | 977.1443 |  | 0.27875 | 3.5874
D05GF | D05H | SA106-C | 2.0FP | 2.425 | 1857.3 | 19 | 32315 | 20 | 5.14 | 18 | 29.13 | 1 | 2.0FP | 2.425 | 0.25 | SA106-C | 6.4 | 1.1 | 977.1443 |  | 0.27875 | 3.5874
D05H | D05IN | SA106-C | 2.0FP | 2.425 | 1857.3 | 19 | 32315 | 20 | 5.14 | 18 | 29.13 | 1 | 2.0FP | 2.425 | 0.25 | SA106-C | 6.4 | 1.1 | 977.1443 |  | 0.27875 | 3.5874
D05IN | D05IF | SA106-C | 2.0FP | 2.425 | 1857.3 | 19 | 32315 | 20 | 5.14 | 18 | 29.13 | 1 | 2.0FP | 2.425 | 0.25 | SA106-C | 6.4 | 1.1 | 977.1443 |  | 0.27875 | 3.5874
H087 | H088 | SA105 | 2.5HF | 3.054 | 1765.3 | 19 | 27855 | 20 | 22.05 | 17 | 29.33 | 1 | 2.5HF | 3.054 | 0.288 | SA105 | 6.4 | 1.1 | 693.9751 |  | 0.33602 | 2.976
H088 | H08N | AISI 403 | 2.5EF | 3.054 | 1765.3 | 19 | 71978.67 | 20 | 0 | 1 | 29.1059 | 1 | 2.5EF | 3.054 | 0.288 | AISI 403 | 5.8963 | 1.1 | 5068.4668 |  | 0.13004 | 7.6902
H08N |  | AISI 403 | 2.5EF | 3.054 | 1765.3 | 19 | 71978.67 | 20 | 0 | 1 | 29.1059 | 1 | 2.5EF | 3.054 | 0.288 | AISI 403 | 5.8963 | 1.1 | 5068.4668 |  | 0.13004 | 7.6902
RO18 | K081 | SA106-B | 3.0H | 3.52 | 1765.3 | 19 | 27055 | 20 | 0 | 1 | 29.33 | 1 | 3.0H | 3.52 | 0.3 | SA106-B | 6.4 | 1.1 | 591.6812 |  | 0.38279 | 2.6124
D05IF | D05JN | SA106-C | 2.0FP | 2.425 | 1857.3 | 19 | 32315 | 20 | 5.14 | 18 | 29.13 | 1 | 2.0FP | 2.425 | 0.25 | SA106-C | 6.4 | 1.1 | 977.1443 |  | 0.27875 | 3.5874
D05JN | D05JF | SA106-C | 2.0FP | 2.425 | 1857.3 | 19 | 32315 | 20 | 5.14 | 18 | 29.13 | 1 | 2.0FP | 2.425 | 0.25 | SA106-C | 6.4 | 1.1 | 977.1443 |  | 0.27875 | 3.5874
D05JF | D05KN | SA106-C | 2.0FP | 2.425 | 1857.3 | 19 | 32315 | 20 | 5.14 | 18 | 29.13 | 1 | 2.0FP | 2.425 | 0.25 | SA106-C | 6.4 | 1.1 | 977.1443 |  | 0.27875 | 3.5874
D05KN | D05KF | SA106-C | 2.0FP | 2.425 | 1857.3 | 19 | 32315 | 20 | 5.14 | 18 | 29.13 | 1 | 2.0FP | 2.425 | 0.25 | SA106-C | 6.4 | 1.1 | 977.1443 |  | 0.27875 | 3.5874
D05KF | D05LN | SA106-C | 2.0FP | 2.425 | 1857.3 | 19 | 32315 | 20 | 5.14 | 18 | 29.13 | 1 | 2.0FP | 2.425 | 0.25 | SA106-C | 6.4 | 1.1 | 977.1443 |  | 0.27875 | 3.5874
D05LN | D05LF | SA106-C | 2.0FP | 2.425 | 1857.3 | 19 | 32315 | 20 | 5.14 | 18 | 29.13 | 1 | 2.0FP | 2.425 | 0.25 | SA106-C | 6.4 | 1.1 | 977.1443 |  | 0.27875 | 3.5874
D05LF | D057 | SA106-C | 2.0FP | 2.425 | 1857.3 | 19 | 32315 | 20 | 5.14 | 18 | 29.13 | 1 | 2.0FP | 2.425 | 0.25 | SA106-C | 6.4 | 1.1 | 977.1443 |  | 0.27875 | 3.5874
F05D | F054 | SA106-C | 2.0FP | 2.425 | 1857.3 | 19 | 32315 | 20 | 5.14 | 18 | 29.13 | 1 | 2.0FP | 2.425 | 0.25 | SA106-C | 6.4 | 1.1 | 977.1443 |  | 0.27875 | 3.5874
F054 | F05FN | SA106-C | 2.0FP | 2.425 | 1857.3 | 19 | 32315 | 20 | 5.14 | 18 | 29.13 | 1 | 2.0FP | 2.425 | 0.25 | SA106-C | 6.4 | 1.1 | 977.1443 |  | 0.27875 | 3.5874
F05FN | F05FF | SA106-C | 2.0FP | 2.425 | 1857.3 | 19 | 32315 | 20 | 5.14 | 18 | 29.13 | 1 | 2.0FP | 2.425 | 0.25 | SA106-C | 6.4 | 1.1 | 977.1443 |  | 0.27875 | 3.5874
F05FF | F05G | SA106-C | 2.0FP | 2.425 | 1857.3 | 19 | 32315 | 20 | 5.14 | 18 | 29.13 | 1 | 2.0FP | 2.425 | 0.25 | SA106-C | 6.4 | 1.1 | 977.1443 |  | 0.27875 | 3.5874
F05G | F05HN | SA106-C | 2.0FP | 2.425 | 1857.3 | 19 | 32315 | 20 | 5.14 | 18 | 29.13 | 1 | 2.0FP | 2.425 | 0.25 | SA106-C | 6.4 | 1.1 | 977.1443 |  | 0.27875 | 3.5874
F05HN | F05HF | SA106-C | 2.0FP | 2.425 | 1857.3 | 19 | 32315 | 20 | 5.14 | 18 | 29.13 | 1 | 2.0FP | 2.425 | 0.25 | SA106-C | 6.4 | 1.1 | 977.1443 |  | 0.27875 | 3.5874
F05HF | F05IN | SA106-C | 2.0FP | 2.425 | 1857.3 | 19 | 32315 | 20 | 5.14 | 18 | 29.13 | 1 | 2.0FP | 2.425 | 0.25 | SA106-C | 6.4 | 1.1 | 977.1443 |  | 0.27875 | 3.5874
F05IN | F05IF | SA106-C | 2.0FP | 2.425 | 1857.3 | 19 | 32315 | 20 | 5.14 | 18 | 29.13 | 1 | 2.0FP | 2.425 | 0.25 | SA106-C | 6.4 | 1.1 | 977.1443 |  | 0.27875 | 3.5874
F05IF | F05JN | SA106-C | 2.0FP | 2.425 | 1857.3 | 19 | 32315 | 20 | 5.14 | 18 | 29.13 | 1 | 2.0FP | 2.425 | 0.25 | SA106-C | 6.4 | 1.1 | 977.1443 |  | 0.27875 | 3.5874
F05JN | F05JF | SA106-C | 2.0FP | 2.425 | 1857.3 | 19 | 32315 | 20 | 5.14 | 18 | 29.13 | 1 | 2.0FP | 2.425 | 0.25 | SA106-C | 6.4 | 1.1 | 977.1443 |  | 0.27875 | 3.5874
F05JF | F05KN | SA106-C | 2.0FP | 2.425 | 1857.3 | 19 | 32315 | 20 | 5.14 | 18 | 29.13 | 1 | 2.0FP | 2.425 | 0.25 | SA106-C | 6.4 | 1.1 | 977.1443 |  | 0.27875 | 3.5874
F05KN | F05KF | SA106-C | 2.0FP | 2.425 | 1857.3 | 19 | 32315 | 20 | 5.14 | 18 | 29.13 | 1 | 2.0FP | 2.425 | 0.25 | SA106-C | 6.4 | 1.1 | 977.1443 |  | 0.27875 | 3.5874
K087 | K088 | SA105 | 2.5HF | 3.054 | 1765.3 | 19 | 27855 | 20 | 22.05 | 17 | 29.33 | 1 | 2.5HF | 3.054 | 0.288 | SA105 | 6.4 | 1.1 | 693.9751 |  | 0.33602 | 2.976
K088 | K08N | AISI 403 | 2.5EF | 3.054 | 1765.3 | 19 | 71978.67 | 20 | 0 | 1 | 29.1059 | 1 | 2.5EF | 3.054 | 0.288 | AISI 403 | 5.8963 | 1.1 | 5068.4668 |  | 0.13004 | 7.6902
K08N |  | AISI 403 | 2.5EF | 3.054 | 1765.3 | 19 | 71978.67 | 20 | 0 | 1 | 29.1059 | 1 | 2.5EF | 3.054 | 0.288 | AISI 403 | 5.8963 | 1.1 | 5068.4668 |  | 0.13004 | 7.6902
RO19 | A091 | SA106-B | 2.5H | 3.054 | 1765.3 | 19 | 27055 | 20 | 0 | 1 | 29.33 | 1 | 2.5H | 3.054 | 0.288 | SA106-B | 6.4 | 1.1 | 654.6853 |  | 0.34595 | 2.8906
F05KF | F057 | SA106-C | 2.0FP | 2.425 | 1857.3 | 19 | 32315 | 20 | 5.14 | 18 | 29.13 | 1 | 2.0FP | 2.425 | 0.25 | SA106-C | 6.4 | 1.1 | 977.1443 |  | 0.27875 | 3.5874
C061 | C06BN | SA106-C | 2.0FP | 2.425 | 1857.3 | 19 | 32315 | 20 | 5.14 | 18 | 29.13 | 1 | 2.0FP | 2.425 | 0.25 | SA106-C | 6.4 | 1.1 | 977.1443 |  | 0.27875 | 3.5874
C06BN | C06BF | SA106-C | 2.0FP | 2.425 | 1857.3 | 19 | 32315 | 20 | 5.14 | 18 | 29.13 | 1 | 2.0FP | 2.425 | 0.25 | SA106-C | 6.4 | 1.1 | 977.1443 |  | 0.27875 | 3.5874
C06BF | C062 | SA106-C | 2.0FP | 2.425 | 1857.3 | 19 | 32315 | 20 | 5.14 | 18 | 29.13 | 1 | 2.0FP | 2.425 | 0.25 | SA106-C | 6.4 | 1.1 | 977.1443 |  | 0.27875 | 3.5874
C063 | C06EN | SA106-C | 2.0FP | 2.425 | 1857.3 | 19 | 32315 | 20 | 5.14 | 18 | 29.13 | 1 | 2.0FP | 2.425 | 0.25 | SA106-C | 6.4 | 1.1 | 977.1443 |  | 0.27875 | 3.5874
C06EN | C06EF | SA106-C | 2.0FP | 2.425 | 1857.3 | 19 | 32315 | 20 | 5.14 | 18 | 29.13 | 1 | 2.0FP | 2.425 | 0.25 | SA106-C | 6.4 | 1.1 | 977.1443 |  | 0.27875 | 3.5874
C06EF | C064 | SA106-C | 2.0FP | 2.425 | 1857.3 | 19 | 32315 | 20 | 5.14 | 18 | 29.13 | 1 | 2.0FP | 2.425 | 0.25 | SA106-C | 6.4 | 1.1 | 977.1443 |  | 0.27875 | 3.5874
C064 | C06GN | SA106-C | 2.0FP | 2.425 | 1857.3 | 19 | 32315 | 20 | 5.14 | 18 | 29.13 | 1 | 2.0FP | 2.425 | 0.25 | SA106-C | 6.4 | 1.1 | 977.1443 |  | 0.27875 | 3.5874
C06GN | C06GF | SA106-C | 2.0FP | 2.425 | 1857.3 | 19 | 32315 | 20 | 5.14 | 18 | 29.13 | 1 | 2.0FP | 2.425 | 0.25 | SA106-C | 6.4 | 1.1 | 977.1443 |  | 0.27875 | 3.5874
C06GF | C06H | SA106-C | 2.0FP | 2.425 | 1857.3 | 19 | 32315 | 20 | 5.14 | 18 | 29.13 | 1 | 2.0FP | 2.425 | 0.25 | SA106-C | 6.4 | 1.1 | 977.1443 |  | 0.27875 | 3.5874
C06H | C06IN | SA106-C | 2.0FP | 2.425 | 1857.3 | 19 | 32315 | 20 | 5.14 | 18 | 29.13 | 1 | 2.0FP | 2.425 | 0.25 | SA106-C | 6.4 | 1.1 | 977.1443 |  | 0.27875 | 3.5874
C06IN | C06IF | SA106-C | 2.0FP | 2.425 | 1857.3 | 19 | 32315 | 20 | 5.14 | 18 | 29.13 | 1 | 2.0FP | 2.425 | 0.25 | SA106-C | 6.4 | 1.1 | 977.1443 |  | 0.27875 | 3.5874
C06IF | C06JN | SA106-C | 2.0FP | 2.425 | 1857.3 | 19 | 32315 | 20 | 5.14 | 18 | 29.13 | 1 | 2.0FP | 2.425 | 0.25 | SA106-C | 6.4 | 1.1 | 977.1443 |  | 0.27875 | 3.5874
C06JN | C06JF | SA106-C | 2.0FP | 2.425 | 1857.3 | 19 | 32315 | 20 | 5.14 | 18 | 29.13 | 1 | 2.0FP | 2.425 | 0.25 | SA106-C | 6.4 | 1.1 | 977.1443 |  | 0.27875 | 3.5874
C06JF | C06KN | SA106-C | 2.0FP | 2.425 | 1857.3 | 19 | 32315 | 20 | 5.14 | 18 | 29.13 | 1 | 2.0FP | 2.425 | 0.25 | SA106-C | 6.4 | 1.1 | 977.1443 |  | 0.27875 | 3.5874
A097 | A098 | SA105 | 2.0HF | 2.425 | 1765.3 | 19 | 27855 | 20 | 22.05 | 17 | 29.33 | 1 | 2.0HF | 2.425 | 0.25 | SA105 | 6.4 | 1.1 | 758.6626 |  | 0.30737 | 3.2534
A098 | A09L | AISI 403 | 2.0EF | 2.425 | 1765.3 | 19 | 71978.67 | 20 | 0 | 1 | 29.1059 | 1 | 2.0EF | 2.425 | 0.25 | AISI 403 | 5.8963 | 1.1 | 5540.9141 |  | 0.11895 | 8.407
A09L |  | AISI 403 | 2.0EF | 2.425 | 1765.3 | 19 | 71978.67 | 20 | 0 | 1 | 29.1059 | 1 | 2.0EF | 2.425 | 0.25 | AISI 403 | 5.8963 | 1.1 | 5540.9141 |  | 0.11895 | 8.407
RO19 | C091 | SA106-B | 2.5H | 3.054 | 1765.3 | 19 | 27055 | 20 | 0 | 1 | 29.33 | 1 | 2.5H | 3.054 | 0.288 | SA106-B | 6.4 | 1.1 | 654.6853 |  | 0.34595 | 2.8906
C06KN | C06KF | SA106-C | 2.0FP | 2.425 | 1857.3 | 19 | 32315 | 20 | 5.14 | 18 | 29.13 | 1 | 2.0FP | 2.425 | 0.25 | SA106-C | 6.4 | 1.1 | 977.1443 |  | 0.27875 | 3.5874
C06KF | C06LN | SA106-C | 2.0FP | 2.425 | 1857.3 | 19 | 32315 | 20 | 5.14 | 18 | 29.13 | 1 | 2.0FP | 2.425 | 0.25 | SA106-C | 6.4 | 1.1 | 977.1443 |  | 0.27875 | 3.5874
C06LN | C06LF | SA106-C | 2.0FP | 2.425 | 1857.3 | 19 | 32315 | 20 | 5.14 | 18 | 29.13 | 1 | 2.0FP | 2.425 | 0.25 | SA106-C | 6.4 | 1.1 | 977.1443 |  | 0.27875 | 3.5874
C06LF | C067 | SA106-C | 2.0FP | 2.425 | 1857.3 | 19 | 32315 | 20 | 5.14 | 18 | 29.13 | 1 | 2.0FP | 2.425 | 0.25 | SA106-C | 6.4 | 1.1 | 977.1443 |  | 0.27875 | 3.5874
E06D | E064 | SA106-C | 2.0FP | 2.425 | 1857.3 | 19 | 32315 | 20 | 5.14 | 18 | 29.13 | 1 | 2.0FP | 2.425 | 0.25 | SA106-C | 6.4 | 1.1 | 977.1443 |  | 0.27875 | 3.5874
E064 | E06FN | SA106-C | 2.0FP | 2.425 | 1857.3 | 19 | 32315 | 20 | 5.14 | 18 | 29.13 | 1 | 2.0FP | 2.425 | 0.25 | SA106-C | 6.4 | 1.1 | 977.1443 |  | 0.27875 | 3.5874
E06FN | E06FF | SA106-C | 2.0FP | 2.425 | 1857.3 | 19 | 32315 | 20 | 5.14 | 18 | 29.13 | 1 | 2.0FP | 2.425 | 0.25 | SA106-C | 6.4 | 1.1 | 977.1443 |  | 0.27875 | 3.5874
E06FF | E06G | SA106-C | 2.0FP | 2.425 | 1857.3 | 19 | 32315 | 20 | 5.14 | 18 | 29.13 | 1 | 2.0FP | 2.425 | 0.25 | SA106-C | 6.4 | 1.1 | 977.1443 |  | 0.27875 | 3.5874
E06G | E06HN | SA106-C | 2.0FP | 2.425 | 1857.3 | 19 | 32315 | 20 | 5.14 | 18 | 29.13 | 1 | 2.0FP | 2.425 | 0.25 | SA106-C | 6.4 | 1.1 | 977.1443 |  | 0.27875 | 3.5874
E06HN | E06HF | SA106-C | 2.0FP | 2.425 | 1857.3 | 19 | 32315 | 20 | 5.14 | 18 | 29.13 | 1 | 2.0FP | 2.425 | 0.25 | SA106-C | 6.4 | 1.1 | 977.1443 |  | 0.27875 | 3.5874
E06HF | E06IN | SA106-C | 2.0FP | 2.425 | 1857.3 | 19 | 32315 | 20 | 5.14 | 18 | 29.13 | 1 | 2.0FP | 2.425 | 0.25 | SA106-C | 6.4 | 1.1 | 977.1443 |  | 0.27875 | 3.5874
E06IN | E06IF | SA106-C | 2.0FP | 2.425 | 1857.3 | 19 | 32315 | 20 | 5.14 | 18 | 29.13 | 1 | 2.0FP | 2.425 | 0.25 | SA106-C | 6.4 | 1.1 | 977.1443 |  | 0.27875 | 3.5874
E06IF | E06JN | SA106-C | 2.0FP | 2.425 | 1857.3 | 19 | 32315 | 20 | 5.14 | 18 | 29.13 | 1 | 2.0FP | 2.425 | 0.25 | SA106-C | 6.4 | 1.1 | 977.1443 |  | 0.27875 | 3.5874
E06JN | E06JF | SA106-C | 2.0FP | 2.425 | 1857.3 | 19 | 32315 | 20 | 5.14 | 18 | 29.13 | 1 | 2.0FP | 2.425 | 0.25 | SA106-C | 6.4 | 1.1 | 977.1443 |  | 0.27875 | 3.5874
E06JF | E06KN | SA106-C | 2.0FP | 2.425 | 1857.3 | 19 | 32315 | 20 | 5.14 | 18 | 29.13 | 1 | 2.0FP | 2.425 | 0.25 | SA106-C | 6.4 | 1.1 | 977.1443 |  | 0.27875 | 3.5874
E06KN | E06KF | SA106-C | 2.0FP | 2.425 | 1857.3 | 19 | 32315 | 20 | 5.14 | 18 | 29.13 | 1 | 2.0FP | 2.425 | 0.25 | SA106-C | 6.4 | 1.1 | 977.1443 |  | 0.27875 | 3.5874
E06KF | E067 | SA106-C | 2.0FP | 2.425 | 1857.3 | 19 | 32315 | 20 | 5.14 | 18 | 29.13 | 1 | 2.0FP | 2.425 | 0.25 | SA106-C | 6.4 | 1.1 | 977.1443 |  | 0.27875 | 3.5874
C097 | C098 | SA105 | 2.5HF | 3.054 | 1765.3 | 19 | 27855 | 20 | 22.05 | 17 | 29.33 | 1 | 2.5HF | 3.054 | 0.288 | SA105 | 6.4 | 1.1 | 693.9751 |  | 0.33602 | 2.976
C098 | C09M | AISI 403 | 2.5EF | 3.054 | 1765.3 | 19 | 71978.67 | 20 | 0 | 1 | 29.1059 | 1 | 2.5EF | 3.054 | 0.288 | AISI 403 | 5.8963 | 1.1 | 5068.4668 |  | 0.13004 | 7.6902
C09M |  | AISI 403 | 2.5EF | 3.054 | 1765.3 | 19 | 71978.67 | 20 | 0 | 1 | 29.1059 | 1 | 2.5EF | 3.054 | 0.288 | AISI 403 | 5.8963 | 1.1 | 5068.4668 |  | 0.13004 | 7.6902
RO19 | E091 | SA106-B | 3.0H | 3.52 | 1765.3 | 19 | 27055 | 20 | 0 | 1 | 29.33 | 1 | 3.0H | 3.52 | 0.3 | SA106-B | 6.4 | 1.1 | 591.6812 |  | 0.38279 | 2.6124
B071 | B07BN | SA106-C | 2.0FP | 2.425 | 1857.3 | 19 | 32315 | 20 | 5.14 | 18 | 29.13 | 1 | 2.0FP | 2.425 | 0.25 | SA106-C | 6.4 | 1.1 | 977.1443 |  | 0.27875 | 3.5874
B07BN | B07BF | SA106-C | 2.0FP | 2.425 | 1857.3 | 19 | 32315 | 20 | 5.14 | 18 | 29.13 | 1 | 2.0FP | 2.425 | 0.25 | SA106-C | 6.4 | 1.1 | 977.1443 |  | 0.27875 | 3.5874
B07BF | B072 | SA106-C | 2.0FP | 2.425 | 1857.3 | 19 | 32315 | 20 | 5.14 | 18 | 29.13 | 1 | 2.0FP | 2.425 | 0.25 | SA106-C | 6.4 | 1.1 | 977.1443 |  | 0.27875 | 3.5874
B073 | B07EN | SA106-C | 2.0FP | 2.425 | 1857.3 | 19 | 32315 | 20 | 5.14 | 18 | 29.13 | 1 | 2.0FP | 2.425 | 0.25 | SA106-C | 6.4 | 1.1 | 977.1443 |  | 0.27875 | 3.5874
B07EN | B07EF | SA106-C | 2.0FP | 2.425 | 1857.3 | 19 | 32315 | 20 | 5.14 | 18 | 29.13 | 1 | 2.0FP | 2.425 | 0.25 | SA106-C | 6.4 | 1.1 | 977.1443 |  | 0.27875 | 3.5874
B07EF | B074 | SA106-C | 2.0FP | 2.425 | 1857.3 | 19 | 32315 | 20 | 5.14 | 18 | 29.13 | 1 | 2.0FP | 2.425 | 0.25 | SA106-C | 6.4 | 1.1 | 977.1443 |  | 0.27875 | 3.5874
B074 | B07GN | SA106-C | 2.0FP | 2.425 | 1857.3 | 19 | 32315 | 20 | 5.14 | 18 | 29.13 | 1 | 2.0FP | 2.425 | 0.25 | SA106-C | 6.4 | 1.1 | 977.1443 |  | 0.27875 | 3.5874
B07GN | B07GF | SA106-C | 2.0FP | 2.425 | 1857.3 | 19 | 32315 | 20 | 5.14 | 18 | 29.13 | 1 | 2.0FP | 2.425 | 0.25 | SA106-C | 6.4 | 1.1 | 977.1443 |  | 0.27875 | 3.5874
B07GF | B07H | SA106-C | 2.0FP | 2.425 | 1857.3 | 19 | 32315 | 20 | 5.14 | 18 | 29.13 | 1 | 2.0FP | 2.425 | 0.25 | SA106-C | 6.4 | 1.1 | 977.1443 |  | 0.27875 | 3.5874
B07H | B07IN | SA106-C | 2.0FP | 2.425 | 1857.3 | 19 | 32315 | 20 | 5.14 | 18 | 29.13 | 1 | 2.0FP | 2.425 | 0.25 | SA106-C | 6.4 | 1.1 | 977.1443 |  | 0.27875 | 3.5874
B07IN | B07IF | SA106-C | 2.0FP | 2.425 | 1857.3 | 19 | 32315 | 20 | 5.14 | 18 | 29.13 | 1 | 2.0FP | 2.425 | 0.25 | SA106-C | 6.4 | 1.1 | 977.1443 |  | 0.27875 | 3.5874
B07IF | B07JN | SA106-C | 2.0FP | 2.425 | 1857.3 | 19 | 32315 | 20 | 5.14 | 18 | 29.13 | 1 | 2.0FP | 2.425 | 0.25 | SA106-C | 6.4 | 1.1 | 977.1443 |  | 0.27875 | 3.5874
B07JN | B07JF | SA106-C | 2.0FP | 2.425 | 1857.3 | 19 | 32315 | 20 | 5.14 | 18 | 29.13 | 1 | 2.0FP | 2.425 | 0.25 | SA106-C | 6.4 | 1.1 | 977.1443 |  | 0.27875 | 3.5874
B07JF | B07KN | SA106-C | 2.0FP | 2.425 | 1857.3 | 19 | 32315 | 20 | 5.14 | 18 | 29.13 | 1 | 2.0FP | 2.425 | 0.25 | SA106-C | 6.4 | 1.1 | 977.1443 |  | 0.27875 | 3.5874
B07KN | B07KF | SA106-C | 2.0FP | 2.425 | 1857.3 | 19 | 32315 | 20 | 5.14 | 18 | 29.13 | 1 | 2.0FP | 2.425 | 0.25 | SA106-C | 6.4 | 1.1 | 977.1443 |  | 0.27875 | 3.5874
B07KF | B077 | SA106-C | 2.0FP | 2.425 | 1857.3 | 19 | 32315 | 20 | 5.14 | 18 | 29.13 | 1 | 2.0FP | 2.425 | 0.25 | SA106-C | 6.4 | 1.1 | 977.1443 |  | 0.27875 | 3.5874
D071 | D07BN | SA106-C | 2.0FP | 2.425 | 1857.3 | 19 | 32315 | 20 | 5.14 | 18 | 29.13 | 1 | 2.0FP | 2.425 | 0.25 | SA106-C | 6.4 | 1.1 | 977.1443 |  | 0.27875 | 3.5874
E097 | E098 | SA105 | 2.5HF | 3.054 | 1765.3 | 19 | 27855 | 20 | 22.05 | 17 | 29.33 | 1 | 2.5HF | 3.054 | 0.288 | SA105 | 6.4 | 1.1 | 693.9751 |  | 0.33602 | 2.976
E098 | E09M | AISI 403 | 2.5EF | 3.054 | 1765.3 | 19 | 71978.67 | 20 | 0 | 1 | 29.1059 | 1 | 2.5EF | 3.054 | 0.288 | AISI 403 | 5.8963 | 1.1 | 5068.4668 |  | 0.13004 | 7.6902
E09M |  | AISI 403 | 2.5EF | 3.054 | 1765.3 | 19 | 71978.67 | 20 | 0 | 1 | 29.1059 | 1 | 2.5EF | 3.054 | 0.288 | AISI 403 | 5.8963 | 1.1 | 5068.4668 |  | 0.13004 | 7.6902
RO19 | G091 | SA106-B | 3.0H | 3.52 | 1765.3 | 19 | 27055 | 20 | 0 | 1 | 29.33 | 1 | 3.0H | 3.52 | 0.3 | SA106-B | 6.4 | 1.1 | 591.6812 |  | 0.38279 | 2.6124
D07BN | D07BF | SA106-C | 2.0FP | 2.425 | 1857.3 | 19 | 32315 | 20 | 5.14 | 18 | 29.13 | 1 | 2.0FP | 2.425 | 0.25 | SA106-C | 6.4 | 1.1 | 977.1443 |  | 0.27875 | 3.5874
D07BF | D07CN | SA106-C | 2.0FP | 2.425 | 1857.3 | 19 | 32315 | 20 | 5.14 | 18 | 29.13 | 1 | 2.0FP | 2.425 | 0.25 | SA106-C | 6.4 | 1.1 | 977.1443 |  | 0.27875 | 3.5874
D07CN | D07CF | SA106-C | 2.0FP | 2.425 | 1857.3 | 19 | 32315 | 20 | 5.14 | 18 | 29.13 | 1 | 2.0FP | 2.425 | 0.25 | SA106-C | 6.4 | 1.1 | 977.1443 |  | 0.27875 | 3.5874
D07CF | D074 | SA106-C | 2.0FP | 2.425 | 1857.3 | 19 | 32315 | 20 | 5.14 | 18 | 29.13 | 1 | 2.0FP | 2.425 | 0.25 | SA106-C | 6.4 | 1.1 | 977.1443 |  | 0.27875 | 3.5874
D074 | D07EN | SA106-C | 2.0FP | 2.425 | 1857.3 | 19 | 32315 | 20 | 5.14 | 18 | 29.13 | 1 | 2.0FP | 2.425 | 0.25 | SA106-C | 6.4 | 1.1 | 977.1443 |  | 0.27875 | 3.5874
D07EN | D07EF | SA106-C | 2.0FP | 2.425 | 1857.3 | 19 | 32315 | 20 | 5.14 | 18 | 29.13 | 1 | 2.0FP | 2.425 | 0.25 | SA106-C | 6.4 | 1.1 | 977.1443 |  | 0.27875 | 3.5874
D07EF | D07F | SA106-C | 2.0FP | 2.425 | 1857.3 | 19 | 32315 | 20 | 5.14 | 18 | 29.13 | 1 | 2.0FP | 2.425 | 0.25 | SA106-C | 6.4 | 1.1 | 977.1443 |  | 0.27875 | 3.5874
D07F | D07GN | SA106-C | 2.0FP | 2.425 | 1857.3 | 19 | 32315 | 20 | 5.14 | 18 | 29.13 | 1 | 2.0FP | 2.425 | 0.25 | SA106-C | 6.4 | 1.1 | 977.1443 |  | 0.27875 | 3.5874
D07GN | D07GF | SA106-C | 2.0FP | 2.425 | 1857.3 | 19 | 32315 | 20 | 5.14 | 18 | 29.13 | 1 | 2.0FP | 2.425 | 0.25 | SA106-C | 6.4 | 1.1 | 977.1443 |  | 0.27875 | 3.5874
D07GF | D07HN | SA106-C | 2.0FP | 2.425 | 1857.3 | 19 | 32315 | 20 | 5.14 | 18 | 29.13 | 1 | 2.0FP | 2.425 | 0.25 | SA106-C | 6.4 | 1.1 | 977.1443 |  | 0.27875 | 3.5874
D07HN | D07HF | SA106-C | 2.0FP | 2.425 | 1857.3 | 19 | 32315 | 20 | 5.14 | 18 | 29.13 | 1 | 2.0FP | 2.425 | 0.25 | SA106-C | 6.4 | 1.1 | 977.1443 |  | 0.27875 | 3.5874
D07HF | D07IN | SA106-C | 2.0FP | 2.425 | 1857.3 | 19 | 32315 | 20 | 5.14 | 18 | 29.13 | 1 | 2.0FP | 2.425 | 0.25 | SA106-C | 6.4 | 1.1 | 977.1443 |  | 0.27875 | 3.5874
D07IN | D07IF | SA106-C | 2.0FP | 2.425 | 1857.3 | 19 | 32315 | 20 | 5.14 | 18 | 29.13 | 1 | 2.0FP | 2.425 | 0.25 | SA106-C | 6.4 | 1.1 | 977.1443 |  | 0.27875 | 3.5874
D07IF | D07JN | SA106-C | 2.0FP | 2.425 | 1857.3 | 19 | 32315 | 20 | 5.14 | 18 | 29.13 | 1 | 2.0FP | 2.425 | 0.25 | SA106-C | 6.4 | 1.1 | 977.1443 |  | 0.27875 | 3.5874
D07JN | D07JF | SA106-C | 2.0FP | 2.425 | 1857.3 | 19 | 32315 | 20 | 5.14 | 18 | 29.13 | 1 | 2.0FP | 2.425 | 0.25 | SA106-C | 6.4 | 1.1 | 977.1443 |  | 0.27875 | 3.5874
D07JF | D077 | SA106-C | 2.0FP | 2.425 | 1857.3 | 19 | 32315 | 20 | 5.14 | 18 | 29.13 | 1 | 2.0FP | 2.425 | 0.25 | SA106-C | 6.4 | 1.1 | 977.1443 |  | 0.27875 | 3.5874
C081 | C08BN | SA106-C | 2.0FP | 2.425 | 1857.3 | 19 | 32315 | 20 | 5.14 | 18 | 29.13 | 1 | 2.0FP | 2.425 | 0.25 | SA106-C | 6.4 | 1.1 | 977.1443 |  | 0.27875 | 3.5874
C08BN | C08BF | SA106-C | 2.0FP | 2.425 | 1857.3 | 19 | 32315 | 20 | 5.14 | 18 | 29.13 | 1 | 2.0FP | 2.425 | 0.25 | SA106-C | 6.4 | 1.1 | 977.1443 |  | 0.27875 | 3.5874
C08BF | C082 | SA106-C | 2.0FP | 2.425 | 1857.3 | 19 | 32315 | 20 | 5.14 | 18 | 29.13 | 1 | 2.0FP | 2.425 | 0.25 | SA106-C | 6.4 | 1.1 | 977.1443 |  | 0.27875 | 3.5874
G097 | G098 | SA105 | 2.5HF | 3.054 | 1765.3 | 19 | 27855 | 20 | 22.05 | 17 | 29.33 | 1 | 2.5HF | 3.054 | 0.288 | SA105 | 6.4 | 1.1 | 693.9751 |  | 0.33602 | 2.976
G098 | G09N | AISI 403 | 2.5EF | 3.054 | 1765.3 | 19 | 71978.67 | 20 | 0 | 1 | 29.1059 | 1 | 2.5EF | 3.054 | 0.288 | AISI 403 | 5.8963 | 1.1 | 5068.4668 |  | 0.13004 | 7.6902
G09N |  | AISI 403 | 2.5EF | 3.054 | 1765.3 | 19 | 71978.67 | 20 | 0 | 1 | 29.1059 | 1 | 2.5EF | 3.054 | 0.288 | AISI 403 | 5.8963 | 1.1 | 5068.4668 |  | 0.13004 | 7.6902
RO19 | J091 | SA106-B | 3.0H | 3.52 | 1765.3 | 19 | 27055 | 20 | 0 | 1 | 29.33 | 1 | 3.0H | 3.52 | 0.3 | SA106-B | 6.4 | 1.1 | 591.6812 |  | 0.38279 | 2.6124
C083 | C08EN | SA106-C | 2.0FP | 2.425 | 1857.3 | 19 | 32315 | 20 | 5.14 | 18 | 29.13 | 1 | 2.0FP | 2.425 | 0.25 | SA106-C | 6.4 | 1.1 | 977.1443 |  | 0.27875 | 3.5874
C08EN | C08EF | SA106-C | 2.0FP | 2.425 | 1857.3 | 19 | 32315 | 20 | 5.14 | 18 | 29.13 | 1 | 2.0FP | 2.425 | 0.25 | SA106-C | 6.4 | 1.1 | 977.1443 |  | 0.27875 | 3.5874
C08EF | C084 | SA106-C | 2.0FP | 2.425 | 1857.3 | 19 | 32315 | 20 | 5.14 | 18 | 29.13 | 1 | 2.0FP | 2.425 | 0.25 | SA106-C | 6.4 | 1.1 | 977.1443 |  | 0.27875 | 3.5874
C084 | C08GN | SA106-C | 2.0FP | 2.425 | 1857.3 | 19 | 32315 | 20 | 5.14 | 18 | 29.13 | 1 | 2.0FP | 2.425 | 0.25 | SA106-C | 6.4 | 1.1 | 977.1443 |  | 0.27875 | 3.5874
C08GN | C08GF | SA106-C | 2.0FP | 2.425 | 1857.3 | 19 | 32315 | 20 | 5.14 | 18 | 29.13 | 1 | 2.0FP | 2.425 | 0.25 | SA106-C | 6.4 | 1.1 | 977.1443 |  | 0.27875 | 3.5874
C08GF | C08H | SA106-C | 2.0FP | 2.425 | 1857.3 | 19 | 32315 | 20 | 5.14 | 18 | 29.13 | 1 | 2.0FP | 2.425 | 0.25 | SA106-C | 6.4 | 1.1 | 977.1443 |  | 0.27875 | 3.5874
C08H | C08IN | SA106-C | 2.0FP | 2.425 | 1857.3 | 19 | 32315 | 20 | 5.14 | 18 | 29.13 | 1 | 2.0FP | 2.425 | 0.25 | SA106-C | 6.4 | 1.1 | 977.1443 |  | 0.27875 | 3.5874
C08IN | C08IF | SA106-C | 2.0FP | 2.425 | 1857.3 | 19 | 32315 | 20 | 5.14 | 18 | 29.13 | 1 | 2.0FP | 2.425 | 0.25 | SA106-C | 6.4 | 1.1 | 977.1443 |  | 0.27875 | 3.5874
C08IF | C08JN | SA106-C | 2.0FP | 2.425 | 1857.3 | 19 | 32315 | 20 | 5.14 | 18 | 29.13 | 1 | 2.0FP | 2.425 | 0.25 | SA106-C | 6.4 | 1.1 | 977.1443 |  | 0.27875 | 3.5874
C08JN | C08JF | SA106-C | 2.0FP | 2.425 | 1857.3 | 19 | 32315 | 20 | 5.14 | 18 | 29.13 | 1 | 2.0FP | 2.425 | 0.25 | SA106-C | 6.4 | 1.1 | 977.1443 |  | 0.27875 | 3.5874
C08JF | C08KN | SA106-C | 2.0FP | 2.425 | 1857.3 | 19 | 32315 | 20 | 5.14 | 18 | 29.13 | 1 | 2.0FP | 2.425 | 0.25 | SA106-C | 6.4 | 1.1 | 977.1443 |  | 0.27875 | 3.5874
C08KN | C08KF | SA106-C | 2.0FP | 2.425 | 1857.3 | 19 | 32315 | 20 | 5.14 | 18 | 29.13 | 1 | 2.0FP | 2.425 | 0.25 | SA106-C | 6.4 | 1.1 | 977.1443 |  | 0.27875 | 3.5874
C08KF | C08LN | SA106-C | 2.0FP | 2.425 | 1857.3 | 19 | 32315 | 20 | 5.14 | 18 | 29.13 | 1 | 2.0FP | 2.425 | 0.25 | SA106-C | 6.4 | 1.1 | 977.1443 |  | 0.27875 | 3.5874
C08LN | C08LF | SA106-C | 2.0FP | 2.425 | 1857.3 | 19 | 32315 | 20 | 5.14 | 18 | 29.13 | 1 | 2.0FP | 2.425 | 0.25 | SA106-C | 6.4 | 1.1 | 977.1443 |  | 0.27875 | 3.5874
C08LF | C087 | SA106-C | 2.0FP | 2.425 | 1857.3 | 19 | 32315 | 20 | 5.14 | 18 | 29.13 | 1 | 2.0FP | 2.425 | 0.25 | SA106-C | 6.4 | 1.1 | 977.1443 |  | 0.27875 | 3.5874
B091 | B09BN | SA106-C | 2.0FP | 2.425 | 1857.3 | 19 | 32315 | 20 | 5.14 | 18 | 29.13 | 1 | 2.0FP | 2.425 | 0.25 | SA106-C | 6.4 | 1.1 | 977.1443 |  | 0.27875 | 3.5874
B09BN | B09BF | SA106-C | 2.0FP | 2.425 | 1857.3 | 19 | 32315 | 20 | 5.14 | 18 | 29.13 | 1 | 2.0FP | 2.425 | 0.25 | SA106-C | 6.4 | 1.1 | 977.1443 |  | 0.27875 | 3.5874
B09BF | B092 | SA106-C | 2.0FP | 2.425 | 1857.3 | 19 | 32315 | 20 | 5.14 | 18 | 29.13 | 1 | 2.0FP | 2.425 | 0.25 | SA106-C | 6.4 | 1.1 | 977.1443 |  | 0.27875 | 3.5874
B093 | B09EN | SA106-C | 2.0FP | 2.425 | 1857.3 | 19 | 32315 | 20 | 5.14 | 18 | 29.13 | 1 | 2.0FP | 2.425 | 0.25 | SA106-C | 6.4 | 1.1 | 977.1443 |  | 0.27875 | 3.5874
J097 | J098 | SA105 | 2.5HF | 3.054 | 1765.3 | 19 | 27855 | 20 | 22.05 | 17 | 29.33 | 1 | 2.5HF | 3.054 | 0.288 | SA105 | 6.4 | 1.1 | 693.9751 |  | 0.33602 | 2.976
J098 | J09N | AISI 403 | 2.5EF | 3.054 | 1765.3 | 19 | 71978.67 | 20 | 0 | 1 | 29.1059 | 1 | 2.5EF | 3.054 | 0.288 | AISI 403 | 5.8963 | 1.1 | 5068.4668 |  | 0.13004 | 7.6902
J09N |  | AISI 403 | 2.5EF | 3.054 | 1765.3 | 19 | 71978.67 | 20 | 0 | 1 | 29.1059 | 1 | 2.5EF | 3.054 | 0.288 | AISI 403 | 5.8963 | 1.1 | 5068.4668 |  | 0.13004 | 7.6902
RO20 | B101 | SA106-B | 2.5H | 3.054 | 1765.3 | 19 | 27055 | 20 | 0 | 1 | 29.33 | 1 | 2.5H | 3.054 | 0.288 | SA106-B | 6.4 | 1.1 | 654.6853 |  | 0.34595 | 2.8906
B09EN | B09EF | SA106-C | 2.0FP | 2.425 | 1857.3 | 19 | 32315 | 20 | 5.14 | 18 | 29.13 | 1 | 2.0FP | 2.425 | 0.25 | SA106-C | 6.4 | 1.1 | 977.1443 |  | 0.27875 | 3.5874
B09EF | B094 | SA106-C | 2.0FP | 2.425 | 1857.3 | 19 | 32315 | 20 | 5.14 | 18 | 29.13 | 1 | 2.0FP | 2.425 | 0.25 | SA106-C | 6.4 | 1.1 | 977.1443 |  | 0.27875 | 3.5874
B094 | B09GN | SA106-C | 2.0FP | 2.425 | 1857.3 | 19 | 32315 | 20 | 5.14 | 18 | 29.13 | 1 | 2.0FP | 2.425 | 0.25 | SA106-C | 6.4 | 1.1 | 977.1443 |  | 0.27875 | 3.5874
B09GN | B09GF | SA106-C | 2.0FP | 2.425 | 1857.3 | 19 | 32315 | 20 | 5.14 | 18 | 29.13 | 1 | 2.0FP | 2.425 | 0.25 | SA106-C | 6.4 | 1.1 | 977.1443 |  | 0.27875 | 3.5874
B09GF | B09H | SA106-C | 2.0FP | 2.425 | 1857.3 | 19 | 32315 | 20 | 5.14 | 18 | 29.13 | 1 | 2.0FP | 2.425 | 0.25 | SA106-C | 6.4 | 1.1 | 977.1443 |  | 0.27875 | 3.5874
B09H | B09IN | SA106-C | 2.0FP | 2.425 | 1857.3 | 19 | 32315 | 20 | 5.14 | 18 | 29.13 | 1 | 2.0FP | 2.425 | 0.25 | SA106-C | 6.4 | 1.1 | 977.1443 |  | 0.27875 | 3.5874
B09IN | B09IF | SA106-C | 2.0FP | 2.425 | 1857.3 | 19 | 32315 | 20 | 5.14 | 18 | 29.13 | 1 | 2.0FP | 2.425 | 0.25 | SA106-C | 6.4 | 1.1 | 977.1443 |  | 0.27875 | 3.5874
B09IF | B09JN | SA106-C | 2.0FP | 2.425 | 1857.3 | 19 | 32315 | 20 | 5.14 | 18 | 29.13 | 1 | 2.0FP | 2.425 | 0.25 | SA106-C | 6.4 | 1.1 | 977.1443 |  | 0.27875 | 3.5874
B09JN | B09JF | SA106-C | 2.0FP | 2.425 | 1857.3 | 19 | 32315 | 20 | 5.14 | 18 | 29.13 | 1 | 2.0FP | 2.425 | 0.25 | SA106-C | 6.4 | 1.1 | 977.1443 |  | 0.27875 | 3.5874
B09JF | B09KN | SA106-C | 2.0FP | 2.425 | 1857.3 | 19 | 32315 | 20 | 5.14 | 18 | 29.13 | 1 | 2.0FP | 2.425 | 0.25 | SA106-C | 6.4 | 1.1 | 977.1443 |  | 0.27875 | 3.5874
B09KN | B09KF | SA106-C | 2.0FP | 2.425 | 1857.3 | 19 | 32315 | 20 | 5.14 | 18 | 29.13 | 1 | 2.0FP | 2.425 | 0.25 | SA106-C | 6.4 | 1.1 | 977.1443 |  | 0.27875 | 3.5874
B09KF | B09LN | SA106-C | 2.0FP | 2.425 | 1857.3 | 19 | 32315 | 20 | 5.14 | 18 | 29.13 | 1 | 2.0FP | 2.425 | 0.25 | SA106-C | 6.4 | 1.1 | 977.1443 |  | 0.27875 | 3.5874
B09LN | B09LF | SA106-C | 2.0FP | 2.425 | 1857.3 | 19 | 32315 | 20 | 5.14 | 18 | 29.13 | 1 | 2.0FP | 2.425 | 0.25 | SA106-C | 6.4 | 1.1 | 977.1443 |  | 0.27875 | 3.5874
B09LF | B09MN | SA106-C | 2.0FP | 2.425 | 1857.3 | 19 | 32315 | 20 | 5.14 | 18 | 29.13 | 1 | 2.0FP | 2.425 | 0.25 | SA106-C | 6.4 | 1.1 | 977.1443 |  | 0.27875 | 3.5874
B09MN | B09MF | SA106-C | 2.0FP | 2.425 | 1857.3 | 19 | 32315 | 20 | 5.14 | 18 | 29.13 | 1 | 2.0FP | 2.425 | 0.25 | SA106-C | 6.4 | 1.1 | 977.1443 |  | 0.27875 | 3.5874
B09MF | B097 | SA106-C | 2.0FP | 2.425 | 1857.3 | 19 | 32315 | 20 | 5.14 | 18 | 29.13 | 1 | 2.0FP | 2.425 | 0.25 | SA106-C | 6.4 | 1.1 | 977.1443 |  | 0.27875 | 3.5874
D09I | D09JN | SA106-C | 2.0FP | 2.425 | 1857.3 | 19 | 32315 | 20 | 5.14 | 18 | 29.13 | 1 | 2.0FP | 2.425 | 0.25 | SA106-C | 6.4 | 1.1 | 977.1443 |  | 0.27875 | 3.5874
D09JN | D09JF | SA106-C | 2.0FP | 2.425 | 1857.3 | 19 | 32315 | 20 | 5.14 | 18 | 29.13 | 1 | 2.0FP | 2.425 | 0.25 | SA106-C | 6.4 | 1.1 | 977.1443 |  | 0.27875 | 3.5874
D09JF | D09KN | SA106-C | 2.0FP | 2.425 | 1857.3 | 19 | 32315 | 20 | 5.14 | 18 | 29.13 | 1 | 2.0FP | 2.425 | 0.25 | SA106-C | 6.4 | 1.1 | 977.1443 |  | 0.27875 | 3.5874
D09KN | D09KF | SA106-C | 2.0FP | 2.425 | 1857.3 | 19 | 32315 | 20 | 5.14 | 18 | 29.13 | 1 | 2.0FP | 2.425 | 0.25 | SA106-C | 6.4 | 1.1 | 977.1443 |  | 0.27875 | 3.5874
D09KF | D097 | SA106-C | 2.0FP | 2.425 | 1857.3 | 19 | 32315 | 20 | 5.14 | 18 | 29.13 | 1 | 2.0FP | 2.425 | 0.25 | SA106-C | 6.4 | 1.1 | 977.1443 |  | 0.27875 | 3.5874
B107 | B108 | SA105 | 2.0HF | 2.425 | 1765.3 | 19 | 27855 | 20 | 22.05 | 17 | 29.33 | 1 | 2.0HF | 2.425 | 0.25 | SA105 | 6.4 | 1.1 | 758.6626 |  | 0.30737 | 3.2534
B108 | B10O | AISI 403 | 2.0EF | 2.425 | 1765.3 | 19 | 71978.67 | 20 | 0 | 1 | 29.1059 | 1 | 2.0EF | 2.425 | 0.25 | AISI 403 | 5.8963 | 1.1 | 5540.9141 |  | 0.11895 | 8.407
B10O |  | AISI 403 | 2.0EF | 2.425 | 1765.3 | 19 | 71978.67 | 20 | 0 | 1 | 29.1059 | 1 | 2.0EF | 2.425 | 0.25 | AISI 403 | 5.8963 | 1.1 | 5540.9141 |  | 0.11895 | 8.407
RO20 | D101 | SA106-B | 2.5H | 3.054 | 1765.3 | 19 | 27055 | 20 | 0 | 1 | 29.33 | 1 | 2.5H | 3.054 | 0.288 | SA106-B | 6.4 | 1.1 | 654.6853 |  | 0.34595 | 2.8906
A101 | A10BN | SA106-C | 2.0FP | 2.425 | 1857.3 | 19 | 32315 | 20 | 5.14 | 18 | 29.13 | 1 | 2.0FP | 2.425 | 0.25 | SA106-C | 6.4 | 1.1 | 977.1443 |  | 0.27875 | 3.5874
A10BN | A10BF | SA106-C | 2.0FP | 2.425 | 1857.3 | 19 | 32315 | 20 | 5.14 | 18 | 29.13 | 1 | 2.0FP | 2.425 | 0.25 | SA106-C | 6.4 | 1.1 | 977.1443 |  | 0.27875 | 3.5874
A10BF | A10X | SA106-C | 2.0FP | 2.425 | 1857.3 | 19 | 32315 | 20 | 5.14 | 18 | 29.13 | 1 | 2.0FP | 2.425 | 0.25 | SA106-C | 6.4 | 1.1 | 977.1443 |  | 0.27875 | 3.5874
A10X | A10C | SA106-C | 2.0FP | 2.425 | 1857.3 | 19 | 32315 | 20 | 5.14 | 18 | 29.13 | 1 | 2.0FP | 2.425 | 0.25 | SA106-C | 6.4 | 1.1 | 977.1443 |  | 0.27875 | 3.5874
C101 | C10BN | SA106-C | 2.0FP | 2.425 | 1857.3 | 19 | 32315 | 20 | 5.14 | 18 | 29.13 | 1 | 2.0FP | 2.425 | 0.25 | SA106-C | 6.4 | 1.1 | 977.1443 |  | 0.27875 | 3.5874
C10BN | C10BF | SA106-C | 2.0FP | 2.425 | 1857.3 | 19 | 32315 | 20 | 5.14 | 18 | 29.13 | 1 | 2.0FP | 2.425 | 0.25 | SA106-C | 6.4 | 1.1 | 977.1443 |  | 0.27875 | 3.5874
C10BF | C10CN | SA106-C | 2.0FP | 2.425 | 1857.3 | 19 | 32315 | 20 | 5.14 | 18 | 29.13 | 1 | 2.0FP | 2.425 | 0.25 | SA106-C | 6.4 | 1.1 | 977.1443 |  | 0.27875 | 3.5874
C10CN | C10CF | SA106-C | 2.0FP | 2.425 | 1857.3 | 19 | 32315 | 20 | 5.14 | 18 | 29.13 | 1 | 2.0FP | 2.425 | 0.25 | SA106-C | 6.4 | 1.1 | 977.1443 |  | 0.27875 | 3.5874
C10CF | C104 | SA106-C | 2.0FP | 2.425 | 1857.3 | 19 | 32315 | 20 | 5.14 | 18 | 29.13 | 1 | 2.0FP | 2.425 | 0.25 | SA106-C | 6.4 | 1.1 | 977.1443 |  | 0.27875 | 3.5874
C104 | C10EN | SA106-C | 2.0FP | 2.425 | 1857.3 | 19 | 32315 | 20 | 5.14 | 18 | 29.13 | 1 | 2.0FP | 2.425 | 0.25 | SA106-C | 6.4 | 1.1 | 977.1443 |  | 0.27875 | 3.5874
C10EN | C10EF | SA106-C | 2.0FP | 2.425 | 1857.3 | 19 | 32315 | 20 | 5.14 | 18 | 29.13 | 1 | 2.0FP | 2.425 | 0.25 | SA106-C | 6.4 | 1.1 | 977.1443 |  | 0.27875 | 3.5874
C10EF | C10F | SA106-C | 2.0FP | 2.425 | 1857.3 | 19 | 32315 | 20 | 5.14 | 18 | 29.13 | 1 | 2.0FP | 2.425 | 0.25 | SA106-C | 6.4 | 1.1 | 977.1443 |  | 0.27875 | 3.5874
C10F | C10GN | SA106-C | 2.0FP | 2.425 | 1857.3 | 19 | 32315 | 20 | 5.14 | 18 | 29.13 | 1 | 2.0FP | 2.425 | 0.25 | SA106-C | 6.4 | 1.1 | 977.1443 |  | 0.27875 | 3.5874
C10GN | C10GF | SA106-C | 2.0FP | 2.425 | 1857.3 | 19 | 32315 | 20 | 5.14 | 18 | 29.13 | 1 | 2.0FP | 2.425 | 0.25 | SA106-C | 6.4 | 1.1 | 977.1443 |  | 0.27875 | 3.5874
C10GF | C10HN | SA106-C | 2.0FP | 2.425 | 1857.3 | 19 | 32315 | 20 | 5.14 | 18 | 29.13 | 1 | 2.0FP | 2.425 | 0.25 | SA106-C | 6.4 | 1.1 | 977.1443 |  | 0.27875 | 3.5874
C10HN | C10HF | SA106-C | 2.0FP | 2.425 | 1857.3 | 19 | 32315 | 20 | 5.14 | 18 | 29.13 | 1 | 2.0FP | 2.425 | 0.25 | SA106-C | 6.4 | 1.1 | 977.1443 |  | 0.27875 | 3.5874
C10HF | C10IN | SA106-C | 2.0FP | 2.425 | 1857.3 | 19 | 32315 | 20 | 5.14 | 18 | 29.13 | 1 | 2.0FP | 2.425 | 0.25 | SA106-C | 6.4 | 1.1 | 977.1443 |  | 0.27875 | 3.5874
D107 | D108 | SA105 | 2.5HF | 3.054 | 1765.3 | 19 | 27855 | 20 | 22.05 | 17 | 29.33 | 1 | 2.5HF | 3.054 | 0.288 | SA105 | 6.4 | 1.1 | 693.9751 |  | 0.33602 | 2.976
D108 | D10M | AISI 403 | 2.5EF | 3.054 | 1765.3 | 19 | 71978.67 | 20 | 0 | 1 | 29.1059 | 1 | 2.5EF | 3.054 | 0.288 | AISI 403 | 5.8963 | 1.1 | 5068.4668 |  | 0.13004 | 7.6902
D10M |  | AISI 403 | 2.5EF | 3.054 | 1765.3 | 19 | 71978.67 | 20 | 0 | 1 | 29.1059 | 1 | 2.5EF | 3.054 | 0.288 | AISI 403 | 5.8963 | 1.1 | 5068.4668 |  | 0.13004 | 7.6902
RO20 | F101 | SA106-B | 3.0H | 3.52 | 1765.3 | 19 | 27055 | 20 | 0 | 1 | 29.33 | 1 | 3.0H | 3.52 | 0.3 | SA106-B | 6.4 | 1.1 | 591.6812 |  | 0.38279 | 2.6124
C10IN | C10IF | SA106-C | 2.0FP | 2.425 | 1857.3 | 19 | 32315 | 20 | 5.14 | 18 | 29.13 | 1 | 2.0FP | 2.425 | 0.25 | SA106-C | 6.4 | 1.1 | 977.1443 |  | 0.27875 | 3.5874
C10IF | C10JN | SA106-C | 2.0FP | 2.425 | 1857.3 | 19 | 32315 | 20 | 5.14 | 18 | 29.13 | 1 | 2.0FP | 2.425 | 0.25 | SA106-C | 6.4 | 1.1 | 977.1443 |  | 0.27875 | 3.5874
C10JN | C10JF | SA106-C | 2.0FP | 2.425 | 1857.3 | 19 | 32315 | 20 | 5.14 | 18 | 29.13 | 1 | 2.0FP | 2.425 | 0.25 | SA106-C | 6.4 | 1.1 | 977.1443 |  | 0.27875 | 3.5874
C10JF | C107 | SA106-C | 2.0FP | 2.425 | 1857.3 | 19 | 32315 | 20 | 5.14 | 18 | 29.13 | 1 | 2.0FP | 2.425 | 0.25 | SA106-C | 6.4 | 1.1 | 977.1443 |  | 0.27875 | 3.5874
B111 | B11BN | SA106-C | 2.0FP | 2.425 | 1857.3 | 19 | 32315 | 20 | 5.14 | 18 | 29.13 | 1 | 2.0FP | 2.425 | 0.25 | SA106-C | 6.4 | 1.1 | 977.1443 |  | 0.27875 | 3.5874
B11BN | B11BF | SA106-C | 2.0FP | 2.425 | 1857.3 | 19 | 32315 | 20 | 5.14 | 18 | 29.13 | 1 | 2.0FP | 2.425 | 0.25 | SA106-C | 6.4 | 1.1 | 977.1443 |  | 0.27875 | 3.5874
B11BF | B112 | SA106-C | 2.0FP | 2.425 | 1857.3 | 19 | 32315 | 20 | 5.14 | 18 | 29.13 | 1 | 2.0FP | 2.425 | 0.25 | SA106-C | 6.4 | 1.1 | 977.1443 |  | 0.27875 | 3.5874
B113 | B11EN | SA106-C | 2.0FP | 2.425 | 1857.3 | 19 | 32315 | 20 | 5.14 | 18 | 29.13 | 1 | 2.0FP | 2.425 | 0.25 | SA106-C | 6.4 | 1.1 | 977.1443 |  | 0.27875 | 3.5874
B11EN | B11EF | SA106-C | 2.0FP | 2.425 | 1857.3 | 19 | 32315 | 20 | 5.14 | 18 | 29.13 | 1 | 2.0FP | 2.425 | 0.25 | SA106-C | 6.4 | 1.1 | 977.1443 |  | 0.27875 | 3.5874
B11EF | B114 | SA106-C | 2.0FP | 2.425 | 1857.3 | 19 | 32315 | 20 | 5.14 | 18 | 29.13 | 1 | 2.0FP | 2.425 | 0.25 | SA106-C | 6.4 | 1.1 | 977.1443 |  | 0.27875 | 3.5874
B114 | B11GN | SA106-C | 2.0FP | 2.425 | 1857.3 | 19 | 32315 | 20 | 5.14 | 18 | 29.13 | 1 | 2.0FP | 2.425 | 0.25 | SA106-C | 6.4 | 1.1 | 977.1443 |  | 0.27875 | 3.5874
B11GN | B11GF | SA106-C | 2.0FP | 2.425 | 1857.3 | 19 | 32315 | 20 | 5.14 | 18 | 29.13 | 1 | 2.0FP | 2.425 | 0.25 | SA106-C | 6.4 | 1.1 | 977.1443 |  | 0.27875 | 3.5874
B11GF | B11H | SA106-C | 2.0FP | 2.425 | 1857.3 | 19 | 32315 | 20 | 5.14 | 18 | 29.13 | 1 | 2.0FP | 2.425 | 0.25 | SA106-C | 6.4 | 1.1 | 977.1443 |  | 0.27875 | 3.5874
B11H | B11IN | SA106-C | 2.0FP | 2.425 | 1857.3 | 19 | 32315 | 20 | 5.14 | 18 | 29.13 | 1 | 2.0FP | 2.425 | 0.25 | SA106-C | 6.4 | 1.1 | 977.1443 |  | 0.27875 | 3.5874
B11IN | B11IF | SA106-C | 2.0FP | 2.425 | 1857.3 | 19 | 32315 | 20 | 5.14 | 18 | 29.13 | 1 | 2.0FP | 2.425 | 0.25 | SA106-C | 6.4 | 1.1 | 977.1443 |  | 0.27875 | 3.5874
B11IF | B11JN | SA106-C | 2.0FP | 2.425 | 1857.3 | 19 | 32315 | 20 | 5.14 | 18 | 29.13 | 1 | 2.0FP | 2.425 | 0.25 | SA106-C | 6.4 | 1.1 | 977.1443 |  | 0.27875 | 3.5874
B11JN | B11JF | SA106-C | 2.0FP | 2.425 | 1857.3 | 19 | 32315 | 20 | 5.14 | 18 | 29.13 | 1 | 2.0FP | 2.425 | 0.25 | SA106-C | 6.4 | 1.1 | 977.1443 |  | 0.27875 | 3.5874
F107 | F108 | SA105 | 2.5HF | 3.054 | 1765.3 | 19 | 27855 | 20 | 22.05 | 17 | 29.33 | 1 | 2.5HF | 3.054 | 0.288 | SA105 | 6.4 | 1.1 | 693.9751 |  | 0.33602 | 2.976
F108 | F10M | AISI 403 | 2.5EF | 3.054 | 1765.3 | 19 | 71978.67 | 20 | 0 | 1 | 29.1059 | 1 | 2.5EF | 3.054 | 0.288 | AISI 403 | 5.8963 | 1.1 | 5068.4668 |  | 0.13004 | 7.6902
F10M |  | AISI 403 | 2.5EF | 3.054 | 1765.3 | 19 | 71978.67 | 20 | 0 | 1 | 29.1059 | 1 | 2.5EF | 3.054 | 0.288 | AISI 403 | 5.8963 | 1.1 | 5068.4668 |  | 0.13004 | 7.6902
RO20 | H101 | SA106-B | 3.0H | 3.52 | 1765.3 | 19 | 27055 | 20 | 0 | 1 | 29.33 | 1 | 3.0H | 3.52 | 0.3 | SA106-B | 6.4 | 1.1 | 591.6812 |  | 0.38279 | 2.6124
B11JF | B11KN | SA106-C | 2.0FP | 2.425 | 1857.3 | 19 | 32315 | 20 | 5.14 | 18 | 29.13 | 1 | 2.0FP | 2.425 | 0.25 | SA106-C | 6.4 | 1.1 | 977.1443 |  | 0.27875 | 3.5874
B11KN | B11KF | SA106-C | 2.0FP | 2.425 | 1857.3 | 19 | 32315 | 20 | 5.14 | 18 | 29.13 | 1 | 2.0FP | 2.425 | 0.25 | SA106-C | 6.4 | 1.1 | 977.1443 |  | 0.27875 | 3.5874
B11KF | B117 | SA106-C | 2.0FP | 2.425 | 1857.3 | 19 | 32315 | 20 | 5.14 | 18 | 29.13 | 1 | 2.0FP | 2.425 | 0.25 | SA106-C | 6.4 | 1.1 | 977.1443 |  | 0.27875 | 3.5874
H02E | H02FN | SA106-C | 2.0FP | 2.425 | 1765.3 | 19 | 30985 | 20 | 6 | 17 | 29.13 | 1 | 2.0FP | 2.425 | 0.25 | SA106-C | 6.4 | 1.1 | 945.1852 |  | 0.27632 | 3.619
H02FN | H02FF | SA106-C | 2.0FP | 2.425 | 1765.3 | 19 | 30985 | 20 | 6 | 17 | 29.13 | 1 | 2.0FP | 2.425 | 0.25 | SA106-C | 6.4 | 1.1 | 945.1852 |  | 0.27632 | 3.619
H02FF | H02GN | SA106-C | 2.0FP | 2.425 | 1765.3 | 19 | 30985 | 20 | 6 | 17 | 29.13 | 1 | 2.0FP | 2.425 | 0.25 | SA106-C | 6.4 | 1.1 | 945.1852 |  | 0.27632 | 3.619
H02GN | H02GF | SA106-C | 2.0FP | 2.425 | 1765.3 | 19 | 30985 | 20 | 6 | 17 | 29.13 | 1 | 2.0FP | 2.425 | 0.25 | SA106-C | 6.4 | 1.1 | 945.1852 |  | 0.27632 | 3.619
H02GF | H02HN | SA106-C | 2.0FP | 2.425 | 1765.3 | 19 | 30985 | 20 | 6 | 17 | 29.13 | 1 | 2.0FP | 2.425 | 0.25 | SA106-C | 6.4 | 1.1 | 945.1852 |  | 0.27632 | 3.619
H02HN | H02HF | SA106-C | 2.0FP | 2.425 | 1765.3 | 19 | 30985 | 20 | 6 | 17 | 29.13 | 1 | 2.0FP | 2.425 | 0.25 | SA106-C | 6.4 | 1.1 | 945.1852 |  | 0.27632 | 3.619
H02HF | H02IN | SA106-C | 2.0FP | 2.425 | 1765.3 | 19 | 30985 | 20 | 6 | 17 | 29.13 | 1 | 2.0FP | 2.425 | 0.25 | SA106-C | 6.4 | 1.1 | 945.1852 |  | 0.27632 | 3.619
H02IN | H02IF | SA106-C | 2.0FP | 2.425 | 1765.3 | 19 | 30985 | 20 | 6 | 17 | 29.13 | 1 | 2.0FP | 2.425 | 0.25 | SA106-C | 6.4 | 1.1 | 945.1852 |  | 0.27632 | 3.619
H02IF | H027 | SA106-C | 2.0FP | 2.425 | 1765.3 | 19 | 30985 | 20 | 6 | 17 | 29.13 | 1 | 2.0FP | 2.425 | 0.25 | SA106-C | 6.4 | 1.1 | 945.1852 |  | 0.27632 | 3.619
K02I | K02JN | SA106-C | 2.0FP | 2.425 | 1765.3 | 19 | 30985 | 20 | 6 | 17 | 29.13 | 1 | 2.0FP | 2.425 | 0.25 | SA106-C | 6.4 | 1.1 | 945.1852 |  | 0.27632 | 3.619
K02JN | K02JF | SA106-C | 2.0FP | 2.425 | 1765.3 | 19 | 30985 | 20 | 6 | 17 | 29.13 | 1 | 2.0FP | 2.425 | 0.25 | SA106-C | 6.4 | 1.1 | 945.1852 |  | 0.27632 | 3.619
K02JF | K02KN | SA106-C | 2.0FP | 2.425 | 1765.3 | 19 | 30985 | 20 | 6 | 17 | 29.13 | 1 | 2.0FP | 2.425 | 0.25 | SA106-C | 6.4 | 1.1 | 945.1852 |  | 0.27632 | 3.619
K02KN | K02KF | SA106-C | 2.0FP | 2.425 | 1765.3 | 19 | 30985 | 20 | 6 | 17 | 29.13 | 1 | 2.0FP | 2.425 | 0.25 | SA106-C | 6.4 | 1.1 | 945.1852 |  | 0.27632 | 3.619
K02KF | K027 | SA106-C | 2.0FP | 2.425 | 1765.3 | 19 | 30985 | 20 | 6 | 17 | 29.13 | 1 | 2.0FP | 2.425 | 0.25 | SA106-C | 6.4 | 1.1 | 945.1852 |  | 0.27632 | 3.619
J01C | J01DN | SA106-C | 2.0FP | 2.425 | 1765.3 | 19 | 30985 | 20 | 6 | 17 | 29.13 | 1 | 2.0FP | 2.425 | 0.25 | SA106-C | 6.4 | 1.1 | 945.1852 |  | 0.27632 | 3.619
J01DN | J01DF | SA106-C | 2.0FP | 2.425 | 1765.3 | 19 | 30985 | 20 | 6 | 17 | 29.13 | 1 | 2.0FP | 2.425 | 0.25 | SA106-C | 6.4 | 1.1 | 945.1852 |  | 0.27632 | 3.619
H107 | H108 | SA105 | 2.5HF | 3.054 | 1765.3 | 19 | 27855 | 20 | 22.05 | 17 | 29.33 | 1 | 2.5HF | 3.054 | 0.288 | SA105 | 6.4 | 1.1 | 693.9751 |  | 0.33602 | 2.976
H108 | H10N | AISI 403 | 2.5EF | 3.054 | 1765.3 | 19 | 71978.67 | 20 | 0 | 1 | 29.1059 | 1 | 2.5EF | 3.054 | 0.288 | AISI 403 | 5.8963 | 1.1 | 5068.4668 |  | 0.13004 | 7.6902
H10N |  | AISI 403 | 2.5EF | 3.054 | 1765.3 | 19 | 71978.67 | 20 | 0 | 1 | 29.1059 | 1 | 2.5EF | 3.054 | 0.288 | AISI 403 | 5.8963 | 1.1 | 5068.4668 |  | 0.13004 | 7.6902
RO20 | K101 | SA106-B | 3.0H | 3.52 | 1765.3 | 19 | 27055 | 20 | 0 | 1 | 29.33 | 1 | 3.0H | 3.52 | 0.3 | SA106-B | 6.4 | 1.1 | 591.6812 |  | 0.38279 | 2.6124
J01DF | J014 | SA106-C | 2.0FP | 2.425 | 1765.3 | 19 | 30985 | 20 | 6 | 17 | 29.13 | 1 | 2.0FP | 2.425 | 0.25 | SA106-C | 6.4 | 1.1 | 945.1852 |  | 0.27632 | 3.619
J014 | J01FN | SA106-C | 2.0FP | 2.425 | 1765.3 | 19 | 30985 | 20 | 6 | 17 | 29.13 | 1 | 2.0FP | 2.425 | 0.25 | SA106-C | 6.4 | 1.1 | 945.1852 |  | 0.27632 | 3.619
J01FN | J01FF | SA106-C | 2.0FP | 2.425 | 1765.3 | 19 | 30985 | 20 | 6 | 17 | 29.13 | 1 | 2.0FP | 2.425 | 0.25 | SA106-C | 6.4 | 1.1 | 945.1852 |  | 0.27632 | 3.619
J01FF | J01G | SA106-C | 2.0FP | 2.425 | 1765.3 | 19 | 30985 | 20 | 6 | 17 | 29.13 | 1 | 2.0FP | 2.425 | 0.25 | SA106-C | 6.4 | 1.1 | 945.1852 |  | 0.27632 | 3.619
J01G | J01HN | SA106-C | 2.0FP | 2.425 | 1765.3 | 19 | 30985 | 20 | 6 | 17 | 29.13 | 1 | 2.0FP | 2.425 | 0.25 | SA106-C | 6.4 | 1.1 | 945.1852 |  | 0.27632 | 3.619
J01HN | J01HF | SA106-C | 2.0FP | 2.425 | 1765.3 | 19 | 30985 | 20 | 6 | 17 | 29.13 | 1 | 2.0FP | 2.425 | 0.25 | SA106-C | 6.4 | 1.1 | 945.1852 |  | 0.27632 | 3.619
J01HF | J01IN | SA106-C | 2.0FP | 2.425 | 1765.3 | 19 | 30985 | 20 | 6 | 17 | 29.13 | 1 | 2.0FP | 2.425 | 0.25 | SA106-C | 6.4 | 1.1 | 945.1852 |  | 0.27632 | 3.619
J01IN | J01IF | SA106-C | 2.0FP | 2.425 | 1765.3 | 19 | 30985 | 20 | 6 | 17 | 29.13 | 1 | 2.0FP | 2.425 | 0.25 | SA106-C | 6.4 | 1.1 | 945.1852 |  | 0.27632 | 3.619
J01IF | J01JN | SA106-C | 2.0FP | 2.425 | 1765.3 | 19 | 30985 | 20 | 6 | 17 | 29.13 | 1 | 2.0FP | 2.425 | 0.25 | SA106-C | 6.4 | 1.1 | 945.1852 |  | 0.27632 | 3.619
J01JN | J01JF | SA106-C | 2.0FP | 2.425 | 1765.3 | 19 | 30985 | 20 | 6 | 17 | 29.13 | 1 | 2.0FP | 2.425 | 0.25 | SA106-C | 6.4 | 1.1 | 945.1852 |  | 0.27632 | 3.619
J01JF | J01KN | SA106-C | 2.0FP | 2.425 | 1765.3 | 19 | 30985 | 20 | 6 | 17 | 29.13 | 1 | 2.0FP | 2.425 | 0.25 | SA106-C | 6.4 | 1.1 | 945.1852 |  | 0.27632 | 3.619
J01KN | J01KF | SA106-C | 2.0FP | 2.425 | 1765.3 | 19 | 30985 | 20 | 6 | 17 | 29.13 | 1 | 2.0FP | 2.425 | 0.25 | SA106-C | 6.4 | 1.1 | 945.1852 |  | 0.27632 | 3.619
J01KF | J017 | SA106-C | 2.0FP | 2.425 | 1765.3 | 19 | 30985 | 20 | 6 | 17 | 29.13 | 1 | 2.0FP | 2.425 | 0.25 | SA106-C | 6.4 | 1.1 | 945.1852 |  | 0.27632 | 3.619
E03C | E03DN | SA106-C | 2.0FP | 2.425 | 1765.3 | 19 | 30985 | 20 | 6 | 17 | 29.13 | 1 | 2.0FP | 2.425 | 0.25 | SA106-C | 6.4 | 1.1 | 945.1852 |  | 0.27632 | 3.619
E03DN | E03DF | SA106-C | 2.0FP | 2.425 | 1765.3 | 19 | 30985 | 20 | 6 | 17 | 29.13 | 1 | 2.0FP | 2.425 | 0.25 | SA106-C | 6.4 | 1.1 | 945.1852 |  | 0.27632 | 3.619
E03DF | E034 | SA106-C | 2.0FP | 2.425 | 1765.3 | 19 | 30985 | 20 | 6 | 17 | 29.13 | 1 | 2.0FP | 2.425 | 0.25 | SA106-C | 6.4 | 1.1 | 945.1852 |  | 0.27632 | 3.619
E034 | E03FN | SA106-C | 2.0FP | 2.425 | 1765.3 | 19 | 30985 | 20 | 6 | 17 | 29.13 | 1 | 2.0FP | 2.425 | 0.25 | SA106-C | 6.4 | 1.1 | 945.1852 |  | 0.27632 | 3.619
E03FN | E03FF | SA106-C | 2.0FP | 2.425 | 1765.3 | 19 | 30985 | 20 | 6 | 17 | 29.13 | 1 | 2.0FP | 2.425 | 0.25 | SA106-C | 6.4 | 1.1 | 945.1852 |  | 0.27632 | 3.619
E03FF | E03G | SA106-C | 2.0FP | 2.425 | 1765.3 | 19 | 30985 | 20 | 6 | 17 | 29.13 | 1 | 2.0FP | 2.425 | 0.25 | SA106-C | 6.4 | 1.1 | 945.1852 |  | 0.27632 | 3.619
K107 | K108 | SA105 | 2.5HF | 3.054 | 1765.3 | 19 | 27855 | 20 | 22.05 | 17 | 29.33 | 1 | 2.5HF | 3.054 | 0.288 | SA105 | 6.4 | 1.1 | 693.9751 |  | 0.33602 | 2.976
K108 | K10N | AISI 403 | 2.5EF | 3.054 | 1765.3 | 19 | 71978.67 | 20 | 0 | 1 | 29.1059 | 1 | 2.5EF | 3.054 | 0.288 | AISI 403 | 5.8963 | 1.1 | 5068.4668 |  | 0.13004 | 7.6902
K10N |  | AISI 403 | 2.5EF | 3.054 | 1765.3 | 19 | 71978.67 | 20 | 0 | 1 | 29.1059 | 1 | 2.5EF | 3.054 | 0.288 | AISI 403 | 5.8963 | 1.1 | 5068.4668 |  | 0.13004 | 7.6902
RO21 | C111 | SA106-B | 2.5H | 3.054 | 1765.3 | 19 | 27055 | 20 | 0 | 1 | 29.33 | 1 | 2.5H | 3.054 | 0.288 | SA106-B | 6.4 | 1.1 | 654.6853 |  | 0.34595 | 2.8906
E03G | E03HN | SA106-C | 2.0FP | 2.425 | 1765.3 | 19 | 30985 | 20 | 6 | 17 | 29.13 | 1 | 2.0FP | 2.425 | 0.25 | SA106-C | 6.4 | 1.1 | 945.1852 |  | 0.27632 | 3.619
E03HN | E03HF | SA106-C | 2.0FP | 2.425 | 1765.3 | 19 | 30985 | 20 | 6 | 17 | 29.13 | 1 | 2.0FP | 2.425 | 0.25 | SA106-C | 6.4 | 1.1 | 945.1852 |  | 0.27632 | 3.619
E03HF | E03IN | SA106-C | 2.0FP | 2.425 | 1765.3 | 19 | 30985 | 20 | 6 | 17 | 29.13 | 1 | 2.0FP | 2.425 | 0.25 | SA106-C | 6.4 | 1.1 | 945.1852 |  | 0.27632 | 3.619
E03IN | E03IF | SA106-C | 2.0FP | 2.425 | 1765.3 | 19 | 30985 | 20 | 6 | 17 | 29.13 | 1 | 2.0FP | 2.425 | 0.25 | SA106-C | 6.4 | 1.1 | 945.1852 |  | 0.27632 | 3.619
E03IF | E03JN | SA106-C | 2.0FP | 2.425 | 1765.3 | 19 | 30985 | 20 | 6 | 17 | 29.13 | 1 | 2.0FP | 2.425 | 0.25 | SA106-C | 6.4 | 1.1 | 945.1852 |  | 0.27632 | 3.619
E03JN | E03JF | SA106-C | 2.0FP | 2.425 | 1765.3 | 19 | 30985 | 20 | 6 | 17 | 29.13 | 1 | 2.0FP | 2.425 | 0.25 | SA106-C | 6.4 | 1.1 | 945.1852 |  | 0.27632 | 3.619
E03JF | E037 | SA106-C | 2.0FP | 2.425 | 1765.3 | 19 | 30985 | 20 | 6 | 17 | 29.13 | 1 | 2.0FP | 2.425 | 0.25 | SA106-C | 6.4 | 1.1 | 945.1852 |  | 0.27632 | 3.619
G03G | G03HN | SA106-C | 2.0FP | 2.425 | 1765.3 | 19 | 30985 | 20 | 6 | 17 | 29.13 | 1 | 2.0FP | 2.425 | 0.25 | SA106-C | 6.4 | 1.1 | 945.1852 |  | 0.27632 | 3.619
G03HN | G03HF | SA106-C | 2.0FP | 2.425 | 1765.3 | 19 | 30985 | 20 | 6 | 17 | 29.13 | 1 | 2.0FP | 2.425 | 0.25 | SA106-C | 6.4 | 1.1 | 945.1852 |  | 0.27632 | 3.619
G03HF | G03IN | SA106-C | 2.0FP | 2.425 | 1765.3 | 19 | 30985 | 20 | 6 | 17 | 29.13 | 1 | 2.0FP | 2.425 | 0.25 | SA106-C | 6.4 | 1.1 | 945.1852 |  | 0.27632 | 3.619
G03IN | G03IF | SA106-C | 2.0FP | 2.425 | 1765.3 | 19 | 30985 | 20 | 6 | 17 | 29.13 | 1 | 2.0FP | 2.425 | 0.25 | SA106-C | 6.4 | 1.1 | 945.1852 |  | 0.27632 | 3.619
G03IF | G03JN | SA106-C | 2.0FP | 2.425 | 1765.3 | 19 | 30985 | 20 | 6 | 17 | 29.13 | 1 | 2.0FP | 2.425 | 0.25 | SA106-C | 6.4 | 1.1 | 945.1852 |  | 0.27632 | 3.619
G03JN | G03JF | SA106-C | 2.0FP | 2.425 | 1765.3 | 19 | 30985 | 20 | 6 | 17 | 29.13 | 1 | 2.0FP | 2.425 | 0.25 | SA106-C | 6.4 | 1.1 | 945.1852 |  | 0.27632 | 3.619
G03JF | G037 | SA106-C | 2.0FP | 2.425 | 1765.3 | 19 | 30985 | 20 | 6 | 17 | 29.13 | 1 | 2.0FP | 2.425 | 0.25 | SA106-C | 6.4 | 1.1 | 945.1852 |  | 0.27632 | 3.619
D04C | D04DN | SA106-C | 2.0FP | 2.425 | 1765.3 | 19 | 30985 | 20 | 6 | 17 | 29.13 | 1 | 2.0FP | 2.425 | 0.25 | SA106-C | 6.4 | 1.1 | 945.1852 |  | 0.27632 | 3.619
D04DN | D04DF | SA106-C | 2.0FP | 2.425 | 1765.3 | 19 | 30985 | 20 | 6 | 17 | 29.13 | 1 | 2.0FP | 2.425 | 0.25 | SA106-C | 6.4 | 1.1 | 945.1852 |  | 0.27632 | 3.619
D04DF | D044 | SA106-C | 2.0FP | 2.425 | 1765.3 | 19 | 30985 | 20 | 6 | 17 | 29.13 | 1 | 2.0FP | 2.425 | 0.25 | SA106-C | 6.4 | 1.1 | 945.1852 |  | 0.27632 | 3.619
C117 | C118 | SA105 | 2.5HF | 3.054 | 1765.3 | 19 | 27855 | 20 | 22.05 | 17 | 29.33 | 1 | 2.5HF | 3.054 | 0.288 | SA105 | 6.4 | 1.1 | 693.9751 |  | 0.33602 | 2.976
C118 | C11M | AISI 403 | 2.5EF | 3.054 | 1765.3 | 19 | 71978.67 | 20 | 0 | 1 | 29.1059 | 1 | 2.5EF | 3.054 | 0.288 | AISI 403 | 5.8963 | 1.1 | 5068.4668 |  | 0.13004 | 7.6902
C11M |  | AISI 403 | 2.5EF | 3.054 | 1765.3 | 19 | 71978.67 | 20 | 0 | 1 | 29.1059 | 1 | 2.5EF | 3.054 | 0.288 | AISI 403 | 5.8963 | 1.1 | 5068.4668 |  | 0.13004 | 7.6902
RO21 | E111 | SA106-B | 3.0H | 3.52 | 1765.3 | 19 | 27055 | 20 | 0 | 1 | 29.33 | 1 | 3.0H | 3.52 | 0.3 | SA106-B | 6.4 | 1.1 | 591.6812 |  | 0.38279 | 2.6124
D044 | D04FN | SA106-C | 2.0FP | 2.425 | 1765.3 | 19 | 30985 | 20 | 6 | 17 | 29.13 | 1 | 2.0FP | 2.425 | 0.25 | SA106-C | 6.4 | 1.1 | 945.1852 |  | 0.27632 | 3.619
D04FN | D04FF | SA106-C | 2.0FP | 2.425 | 1765.3 | 19 | 30985 | 20 | 6 | 17 | 29.13 | 1 | 2.0FP | 2.425 | 0.25 | SA106-C | 6.4 | 1.1 | 945.1852 |  | 0.27632 | 3.619
D04FF | D04G | SA106-C | 2.0FP | 2.425 | 1765.3 | 19 | 30985 | 20 | 6 | 17 | 29.13 | 1 | 2.0FP | 2.425 | 0.25 | SA106-C | 6.4 | 1.1 | 945.1852 |  | 0.27632 | 3.619
D04G | D04HN | SA106-C | 2.0FP | 2.425 | 1765.3 | 19 | 30985 | 20 | 6 | 17 | 29.13 | 1 | 2.0FP | 2.425 | 0.25 | SA106-C | 6.4 | 1.1 | 945.1852 |  | 0.27632 | 3.619
D04HN | D04HF | SA106-C | 2.0FP | 2.425 | 1765.3 | 19 | 30985 | 20 | 6 | 17 | 29.13 | 1 | 2.0FP | 2.425 | 0.25 | SA106-C | 6.4 | 1.1 | 945.1852 |  | 0.27632 | 3.619
D04HF | D04IN | SA106-C | 2.0FP | 2.425 | 1765.3 | 19 | 30985 | 20 | 6 | 17 | 29.13 | 1 | 2.0FP | 2.425 | 0.25 | SA106-C | 6.4 | 1.1 | 945.1852 |  | 0.27632 | 3.619
D04IN | D04IF | SA106-C | 2.0FP | 2.425 | 1765.3 | 19 | 30985 | 20 | 6 | 17 | 29.13 | 1 | 2.0FP | 2.425 | 0.25 | SA106-C | 6.4 | 1.1 | 945.1852 |  | 0.27632 | 3.619
D04IF | D04JN | SA106-C | 2.0FP | 2.425 | 1765.3 | 19 | 30985 | 20 | 6 | 17 | 29.13 | 1 | 2.0FP | 2.425 | 0.25 | SA106-C | 6.4 | 1.1 | 945.1852 |  | 0.27632 | 3.619
D04JN | D04JF | SA106-C | 2.0FP | 2.425 | 1765.3 | 19 | 30985 | 20 | 6 | 17 | 29.13 | 1 | 2.0FP | 2.425 | 0.25 | SA106-C | 6.4 | 1.1 | 945.1852 |  | 0.27632 | 3.619
D04JF | D047 | SA106-C | 2.0FP | 2.425 | 1765.3 | 19 | 30985 | 20 | 6 | 17 | 29.13 | 1 | 2.0FP | 2.425 | 0.25 | SA106-C | 6.4 | 1.1 | 945.1852 |  | 0.27632 | 3.619
F04H | F04IN | SA106-C | 2.0FP | 2.425 | 1765.3 | 19 | 30985 | 20 | 6 | 17 | 29.13 | 1 | 2.0FP | 2.425 | 0.25 | SA106-C | 6.4 | 1.1 | 945.1852 |  | 0.27632 | 3.619
F04IN | F04IF | SA106-C | 2.0FP | 2.425 | 1765.3 | 19 | 30985 | 20 | 6 | 17 | 29.13 | 1 | 2.0FP | 2.425 | 0.25 | SA106-C | 6.4 | 1.1 | 945.1852 |  | 0.27632 | 3.619
F04IF | F04JN | SA106-C | 2.0FP | 2.425 | 1765.3 | 19 | 30985 | 20 | 6 | 17 | 29.13 | 1 | 2.0FP | 2.425 | 0.25 | SA106-C | 6.4 | 1.1 | 945.1852 |  | 0.27632 | 3.619
F04JN | F04JF | SA106-C | 2.0FP | 2.425 | 1765.3 | 19 | 30985 | 20 | 6 | 17 | 29.13 | 1 | 2.0FP | 2.425 | 0.25 | SA106-C | 6.4 | 1.1 | 945.1852 |  | 0.27632 | 3.619
F04JF | F047 | SA106-C | 2.0FP | 2.425 | 1765.3 | 19 | 30985 | 20 | 6 | 17 | 29.13 | 1 | 2.0FP | 2.425 | 0.25 | SA106-C | 6.4 | 1.1 | 945.1852 |  | 0.27632 | 3.619
C05C | C05DN | SA106-C | 2.0FP | 2.425 | 1765.3 | 19 | 30985 | 20 | 6 | 17 | 29.13 | 1 | 2.0FP | 2.425 | 0.25 | SA106-C | 6.4 | 1.1 | 945.1852 |  | 0.27632 | 3.619
C05DN | C05DF | SA106-C | 2.0FP | 2.425 | 1765.3 | 19 | 30985 | 20 | 6 | 17 | 29.13 | 1 | 2.0FP | 2.425 | 0.25 | SA106-C | 6.4 | 1.1 | 945.1852 |  | 0.27632 | 3.619
C05DF | C054 | SA106-C | 2.0FP | 2.425 | 1765.3 | 19 | 30985 | 20 | 6 | 17 | 29.13 | 1 | 2.0FP | 2.425 | 0.25 | SA106-C | 6.4 | 1.1 | 945.1852 |  | 0.27632 | 3.619
C054 | C05FN | SA106-C | 2.0FP | 2.425 | 1765.3 | 19 | 30985 | 20 | 6 | 17 | 29.13 | 1 | 2.0FP | 2.425 | 0.25 | SA106-C | 6.4 | 1.1 | 945.1852 |  | 0.27632 | 3.619
E117 | E118 | SA105 | 2.5HF | 3.054 | 1765.3 | 19 | 27855 | 20 | 22.05 | 17 | 29.33 | 1 | 2.5HF | 3.054 | 0.288 | SA105 | 6.4 | 1.1 | 693.9751 |  | 0.33602 | 2.976
E118 | E11N | AISI 403 | 2.5EF | 3.054 | 1765.3 | 19 | 71978.67 | 20 | 0 | 1 | 29.1059 | 1 | 2.5EF | 3.054 | 0.288 | AISI 403 | 5.8963 | 1.1 | 5068.4668 |  | 0.13004 | 7.6902
E11N |  | AISI 403 | 2.5EF | 3.054 | 1765.3 | 19 | 71978.67 | 20 | 0 | 1 | 29.1059 | 1 | 2.5EF | 3.054 | 0.288 | AISI 403 | 5.8963 | 1.1 | 5068.4668 |  | 0.13004 | 7.6902
RO21 | G111 | SA106-B | 3.0H | 3.52 | 1765.3 | 19 | 27055 | 20 | 0 | 1 | 29.33 | 1 | 3.0H | 3.52 | 0.3 | SA106-B | 6.4 | 1.1 | 591.6812 |  | 0.38279 | 2.6124
C05FN | C05FF | SA106-C | 2.0FP | 2.425 | 1765.3 | 19 | 30985 | 20 | 6 | 17 | 29.13 | 1 | 2.0FP | 2.425 | 0.25 | SA106-C | 6.4 | 1.1 | 945.1852 |  | 0.27632 | 3.619
C05FF | C05G | SA106-C | 2.0FP | 2.425 | 1765.3 | 19 | 30985 | 20 | 6 | 17 | 29.13 | 1 | 2.0FP | 2.425 | 0.25 | SA106-C | 6.4 | 1.1 | 945.1852 |  | 0.27632 | 3.619
C05G | C05HN | SA106-C | 2.0FP | 2.425 | 1765.3 | 19 | 30985 | 20 | 6 | 17 | 29.13 | 1 | 2.0FP | 2.425 | 0.25 | SA106-C | 6.4 | 1.1 | 945.1852 |  | 0.27632 | 3.619
C05HN | C05HF | SA106-C | 2.0FP | 2.425 | 1765.3 | 19 | 30985 | 20 | 6 | 17 | 29.13 | 1 | 2.0FP | 2.425 | 0.25 | SA106-C | 6.4 | 1.1 | 945.1852 |  | 0.27632 | 3.619
C05HF | C05IN | SA106-C | 2.0FP | 2.425 | 1765.3 | 19 | 30985 | 20 | 6 | 17 | 29.13 | 1 | 2.0FP | 2.425 | 0.25 | SA106-C | 6.4 | 1.1 | 945.1852 |  | 0.27632 | 3.619
C05IN | C05IF | SA106-C | 2.0FP | 2.425 | 1765.3 | 19 | 30985 | 20 | 6 | 17 | 29.13 | 1 | 2.0FP | 2.425 | 0.25 | SA106-C | 6.4 | 1.1 | 945.1852 |  | 0.27632 | 3.619
C05IF | C05JN | SA106-C | 2.0FP | 2.425 | 1765.3 | 19 | 30985 | 20 | 6 | 17 | 29.13 | 1 | 2.0FP | 2.425 | 0.25 | SA106-C | 6.4 | 1.1 | 945.1852 |  | 0.27632 | 3.619
C05JN | C05JF | SA106-C | 2.0FP | 2.425 | 1765.3 | 19 | 30985 | 20 | 6 | 17 | 29.13 | 1 | 2.0FP | 2.425 | 0.25 | SA106-C | 6.4 | 1.1 | 945.1852 |  | 0.27632 | 3.619
C05JF | C057 | SA106-C | 2.0FP | 2.425 | 1765.3 | 19 | 30985 | 20 | 6 | 17 | 29.13 | 1 | 2.0FP | 2.425 | 0.25 | SA106-C | 6.4 | 1.1 | 945.1852 |  | 0.27632 | 3.619
E05H | E05IN | SA106-C | 2.0FP | 2.425 | 1765.3 | 19 | 30985 | 20 | 6 | 17 | 29.13 | 1 | 2.0FP | 2.425 | 0.25 | SA106-C | 6.4 | 1.1 | 945.1852 |  | 0.27632 | 3.619
E05IN | E05IF | SA106-C | 2.0FP | 2.425 | 1765.3 | 19 | 30985 | 20 | 6 | 17 | 29.13 | 1 | 2.0FP | 2.425 | 0.25 | SA106-C | 6.4 | 1.1 | 945.1852 |  | 0.27632 | 3.619
E05IF | E05JN | SA106-C | 2.0FP | 2.425 | 1765.3 | 19 | 30985 | 20 | 6 | 17 | 29.13 | 1 | 2.0FP | 2.425 | 0.25 | SA106-C | 6.4 | 1.1 | 945.1852 |  | 0.27632 | 3.619
E05JN | E05JF | SA106-C | 2.0FP | 2.425 | 1765.3 | 19 | 30985 | 20 | 6 | 17 | 29.13 | 1 | 2.0FP | 2.425 | 0.25 | SA106-C | 6.4 | 1.1 | 945.1852 |  | 0.27632 | 3.619
E05JF | E057 | SA106-C | 2.0FP | 2.425 | 1765.3 | 19 | 30985 | 20 | 6 | 17 | 29.13 | 1 | 2.0FP | 2.425 | 0.25 | SA106-C | 6.4 | 1.1 | 945.1852 |  | 0.27632 | 3.619
B06C | B06DN | SA106-C | 2.0FP | 2.425 | 1765.3 | 19 | 30985 | 20 | 6 | 17 | 29.13 | 1 | 2.0FP | 2.425 | 0.25 | SA106-C | 6.4 | 1.1 | 945.1852 |  | 0.27632 | 3.619
B06DN | B06DF | SA106-C | 2.0FP | 2.425 | 1765.3 | 19 | 30985 | 20 | 6 | 17 | 29.13 | 1 | 2.0FP | 2.425 | 0.25 | SA106-C | 6.4 | 1.1 | 945.1852 |  | 0.27632 | 3.619
B06DF | B064 | SA106-C | 2.0FP | 2.425 | 1765.3 | 19 | 30985 | 20 | 6 | 17 | 29.13 | 1 | 2.0FP | 2.425 | 0.25 | SA106-C | 6.4 | 1.1 | 945.1852 |  | 0.27632 | 3.619
G117 | G118 | SA105 | 2.5HF | 3.054 | 1765.3 | 19 | 27855 | 20 | 22.05 | 17 | 29.33 | 1 | 2.5HF | 3.054 | 0.288 | SA105 | 6.4 | 1.1 | 693.9751 |  | 0.33602 | 2.976
G118 | G11M | AISI 403 | 2.5EF | 3.054 | 1765.3 | 19 | 71978.67 | 20 | 0 | 1 | 29.1059 | 1 | 2.5EF | 3.054 | 0.288 | AISI 403 | 5.8963 | 1.1 | 5068.4668 |  | 0.13004 | 7.6902
G11M |  | AISI 403 | 2.5EF | 3.054 | 1765.3 | 19 | 71978.67 | 20 | 0 | 1 | 29.1059 | 1 | 2.5EF | 3.054 | 0.288 | AISI 403 | 5.8963 | 1.1 | 5068.4668 |  | 0.13004 | 7.6902
RO21 | J111 | SA106-B | 3.0H | 3.52 | 1765.3 | 19 | 27055 | 20 | 0 | 1 | 29.33 | 1 | 3.0H | 3.52 | 0.3 | SA106-B | 6.4 | 1.1 | 591.6812 |  | 0.38279 | 2.6124
B064 | B06FN | SA106-C | 2.0FP | 2.425 | 1765.3 | 19 | 30985 | 20 | 6 | 17 | 29.13 | 1 | 2.0FP | 2.425 | 0.25 | SA106-C | 6.4 | 1.1 | 945.1852 |  | 0.27632 | 3.619
B06FN | B06FF | SA106-C | 2.0FP | 2.425 | 1765.3 | 19 | 30985 | 20 | 6 | 17 | 29.13 | 1 | 2.0FP | 2.425 | 0.25 | SA106-C | 6.4 | 1.1 | 945.1852 |  | 0.27632 | 3.619
B06FF | B06G | SA106-C | 2.0FP | 2.425 | 1765.3 | 19 | 30985 | 20 | 6 | 17 | 29.13 | 1 | 2.0FP | 2.425 | 0.25 | SA106-C | 6.4 | 1.1 | 945.1852 |  | 0.27632 | 3.619
B06G | B06HN | SA106-C | 2.0FP | 2.425 | 1765.3 | 19 | 30985 | 20 | 6 | 17 | 29.13 | 1 | 2.0FP | 2.425 | 0.25 | SA106-C | 6.4 | 1.1 | 945.1852 |  | 0.27632 | 3.619
B06HN | B06HF | SA106-C | 2.0FP | 2.425 | 1765.3 | 19 | 30985 | 20 | 6 | 17 | 29.13 | 1 | 2.0FP | 2.425 | 0.25 | SA106-C | 6.4 | 1.1 | 945.1852 |  | 0.27632 | 3.619
B06HF | B06IN | SA106-C | 2.0FP | 2.425 | 1765.3 | 19 | 30985 | 20 | 6 | 17 | 29.13 | 1 | 2.0FP | 2.425 | 0.25 | SA106-C | 6.4 | 1.1 | 945.1852 |  | 0.27632 | 3.619
B06IN | B06IF | SA106-C | 2.0FP | 2.425 | 1765.3 | 19 | 30985 | 20 | 6 | 17 | 29.13 | 1 | 2.0FP | 2.425 | 0.25 | SA106-C | 6.4 | 1.1 | 945.1852 |  | 0.27632 | 3.619
B06IF | B06JN | SA106-C | 2.0FP | 2.425 | 1765.3 | 19 | 30985 | 20 | 6 | 17 | 29.13 | 1 | 2.0FP | 2.425 | 0.25 | SA106-C | 6.4 | 1.1 | 945.1852 |  | 0.27632 | 3.619
B06JN | B06JF | SA106-C | 2.0FP | 2.425 | 1765.3 | 19 | 30985 | 20 | 6 | 17 | 29.13 | 1 | 2.0FP | 2.425 | 0.25 | SA106-C | 6.4 | 1.1 | 945.1852 |  | 0.27632 | 3.619
B06JF | B067 | SA106-C | 2.0FP | 2.425 | 1765.3 | 19 | 30985 | 20 | 6 | 17 | 29.13 | 1 | 2.0FP | 2.425 | 0.25 | SA106-C | 6.4 | 1.1 | 945.1852 |  | 0.27632 | 3.619
D06I | D06JN | SA106-C | 2.0FP | 2.425 | 1765.3 | 19 | 30985 | 20 | 6 | 17 | 29.13 | 1 | 2.0FP | 2.425 | 0.25 | SA106-C | 6.4 | 1.1 | 945.1852 |  | 0.27632 | 3.619
D06JN | D06JF | SA106-C | 2.0FP | 2.425 | 1765.3 | 19 | 30985 | 20 | 6 | 17 | 29.13 | 1 | 2.0FP | 2.425 | 0.25 | SA106-C | 6.4 | 1.1 | 945.1852 |  | 0.27632 | 3.619
D06JF | D06KN | SA106-C | 2.0FP | 2.425 | 1765.3 | 19 | 30985 | 20 | 6 | 17 | 29.13 | 1 | 2.0FP | 2.425 | 0.25 | SA106-C | 6.4 | 1.1 | 945.1852 |  | 0.27632 | 3.619
D06KN | D06KF | SA106-C | 2.0FP | 2.425 | 1765.3 | 19 | 30985 | 20 | 6 | 17 | 29.13 | 1 | 2.0FP | 2.425 | 0.25 | SA106-C | 6.4 | 1.1 | 945.1852 |  | 0.27632 | 3.619
D06KF | D067 | SA106-C | 2.0FP | 2.425 | 1765.3 | 19 | 30985 | 20 | 6 | 17 | 29.13 | 1 | 2.0FP | 2.425 | 0.25 | SA106-C | 6.4 | 1.1 | 945.1852 |  | 0.27632 | 3.619
C07H | C07IN | SA106-C | 2.0FP | 2.425 | 1765.3 | 19 | 30985 | 20 | 6 | 17 | 29.13 | 1 | 2.0FP | 2.425 | 0.25 | SA106-C | 6.4 | 1.1 | 945.1852 |  | 0.27632 | 3.619
C07IN | C07IF | SA106-C | 2.0FP | 2.425 | 1765.3 | 19 | 30985 | 20 | 6 | 17 | 29.13 | 1 | 2.0FP | 2.425 | 0.25 | SA106-C | 6.4 | 1.1 | 945.1852 |  | 0.27632 | 3.619
C07IF | C07JN | SA106-C | 2.0FP | 2.425 | 1765.3 | 19 | 30985 | 20 | 6 | 17 | 29.13 | 1 | 2.0FP | 2.425 | 0.25 | SA106-C | 6.4 | 1.1 | 945.1852 |  | 0.27632 | 3.619
C07JN | C07JF | SA106-C | 2.0FP | 2.425 | 1765.3 | 19 | 30985 | 20 | 6 | 17 | 29.13 | 1 | 2.0FP | 2.425 | 0.25 | SA106-C | 6.4 | 1.1 | 945.1852 |  | 0.27632 | 3.619
J117 | J118 | SA105 | 2.5HF | 3.054 | 1765.3 | 19 | 27855 | 20 | 22.05 | 17 | 29.33 | 1 | 2.5HF | 3.054 | 0.288 | SA105 | 6.4 | 1.1 | 693.9751 |  | 0.33602 | 2.976
J118 | J11N | AISI 403 | 2.5EF | 3.054 | 1765.3 | 19 | 71978.67 | 20 | 0 | 1 | 29.1059 | 1 | 2.5EF | 3.054 | 0.288 | AISI 403 | 5.8963 | 1.1 | 5068.4668 |  | 0.13004 | 7.6902
J11N |  | AISI 403 | 2.5EF | 3.054 | 1765.3 | 19 | 71978.67 | 20 | 0 | 1 | 29.1059 | 1 | 2.5EF | 3.054 | 0.288 | AISI 403 | 5.8963 | 1.1 | 5068.4668 |  | 0.13004 | 7.6902
RO21 | L111 | SA106-B | 3.0H | 3.52 | 1765.3 | 19 | 27055 | 20 | 0 | 1 | 29.33 | 1 | 3.0H | 3.52 | 0.3 | SA106-B | 6.4 | 1.1 | 591.6812 |  | 0.38279 | 2.6124
C07JF | C07KN | SA106-C | 2.0FP | 2.425 | 1765.3 | 19 | 30985 | 20 | 6 | 17 | 29.13 | 1 | 2.0FP | 2.425 | 0.25 | SA106-C | 6.4 | 1.1 | 945.1852 |  | 0.27632 | 3.619
C07KN | C07KF | SA106-C | 2.0FP | 2.425 | 1765.3 | 19 | 30985 | 20 | 6 | 17 | 29.13 | 1 | 2.0FP | 2.425 | 0.25 | SA106-C | 6.4 | 1.1 | 945.1852 |  | 0.27632 | 3.619
C07KF | C077 | SA106-C | 2.0FP | 2.425 | 1765.3 | 19 | 30985 | 20 | 6 | 17 | 29.13 | 1 | 2.0FP | 2.425 | 0.25 | SA106-C | 6.4 | 1.1 | 945.1852 |  | 0.27632 | 3.619
B08D | B084 | SA106-C | 2.0FP | 2.425 | 1765.3 | 19 | 30985 | 20 | 6 | 17 | 29.13 | 1 | 2.0FP | 2.425 | 0.25 | SA106-C | 6.4 | 1.1 | 945.1852 |  | 0.27632 | 3.619
B084 | B08FN | SA106-C | 2.0FP | 2.425 | 1765.3 | 19 | 30985 | 20 | 6 | 17 | 29.13 | 1 | 2.0FP | 2.425 | 0.25 | SA106-C | 6.4 | 1.1 | 945.1852 |  | 0.27632 | 3.619
B08FN | B08FF | SA106-C | 2.0FP | 2.425 | 1765.3 | 19 | 30985 | 20 | 6 | 17 | 29.13 | 1 | 2.0FP | 2.425 | 0.25 | SA106-C | 6.4 | 1.1 | 945.1852 |  | 0.27632 | 3.619
B08FF | B08G | SA106-C | 2.0FP | 2.425 | 1765.3 | 19 | 30985 | 20 | 6 | 17 | 29.13 | 1 | 2.0FP | 2.425 | 0.25 | SA106-C | 6.4 | 1.1 | 945.1852 |  | 0.27632 | 3.619
B08G | B08HN | SA106-C | 2.0FP | 2.425 | 1765.3 | 19 | 30985 | 20 | 6 | 17 | 29.13 | 1 | 2.0FP | 2.425 | 0.25 | SA106-C | 6.4 | 1.1 | 945.1852 |  | 0.27632 | 3.619
B08HN | B08HF | SA106-C | 2.0FP | 2.425 | 1765.3 | 19 | 30985 | 20 | 6 | 17 | 29.13 | 1 | 2.0FP | 2.425 | 0.25 | SA106-C | 6.4 | 1.1 | 945.1852 |  | 0.27632 | 3.619
B08HF | B08IN | SA106-C | 2.0FP | 2.425 | 1765.3 | 19 | 30985 | 20 | 6 | 17 | 29.13 | 1 | 2.0FP | 2.425 | 0.25 | SA106-C | 6.4 | 1.1 | 945.1852 |  | 0.27632 | 3.619
B08IN | B08IF | SA106-C | 2.0FP | 2.425 | 1765.3 | 19 | 30985 | 20 | 6 | 17 | 29.13 | 1 | 2.0FP | 2.425 | 0.25 | SA106-C | 6.4 | 1.1 | 945.1852 |  | 0.27632 | 3.619
B08IF | B08JN | SA106-C | 2.0FP | 2.425 | 1765.3 | 19 | 30985 | 20 | 6 | 17 | 29.13 | 1 | 2.0FP | 2.425 | 0.25 | SA106-C | 6.4 | 1.1 | 945.1852 |  | 0.27632 | 3.619
B08JN | B08JF | SA106-C | 2.0FP | 2.425 | 1765.3 | 19 | 30985 | 20 | 6 | 17 | 29.13 | 1 | 2.0FP | 2.425 | 0.25 | SA106-C | 6.4 | 1.1 | 945.1852 |  | 0.27632 | 3.619
B08JF | B08KN | SA106-C | 2.0FP | 2.425 | 1765.3 | 19 | 30985 | 20 | 6 | 17 | 29.13 | 1 | 2.0FP | 2.425 | 0.25 | SA106-C | 6.4 | 1.1 | 945.1852 |  | 0.27632 | 3.619
B08KN | B08KF | SA106-C | 2.0FP | 2.425 | 1765.3 | 19 | 30985 | 20 | 6 | 17 | 29.13 | 1 | 2.0FP | 2.425 | 0.25 | SA106-C | 6.4 | 1.1 | 945.1852 |  | 0.27632 | 3.619
B08KF | B08LN | SA106-C | 2.0FP | 2.425 | 1765.3 | 19 | 30985 | 20 | 6 | 17 | 29.13 | 1 | 2.0FP | 2.425 | 0.25 | SA106-C | 6.4 | 1.1 | 945.1852 |  | 0.27632 | 3.619
B08LN | B08LF | SA106-C | 2.0FP | 2.425 | 1765.3 | 19 | 30985 | 20 | 6 | 17 | 29.13 | 1 | 2.0FP | 2.425 | 0.25 | SA106-C | 6.4 | 1.1 | 945.1852 |  | 0.27632 | 3.619
B08LF | B087 | SA106-C | 2.0FP | 2.425 | 1765.3 | 19 | 30985 | 20 | 6 | 17 | 29.13 | 1 | 2.0FP | 2.425 | 0.25 | SA106-C | 6.4 | 1.1 | 945.1852 |  | 0.27632 | 3.619
A09C | A09DN | SA106-C | 2.0FP | 2.425 | 1765.3 | 19 | 30985 | 20 | 6 | 17 | 29.13 | 1 | 2.0FP | 2.425 | 0.25 | SA106-C | 6.4 | 1.1 | 945.1852 |  | 0.27632 | 3.619
L117 | L118 | SA105 | 2.5HF | 3.054 | 1765.3 | 19 | 27855 | 20 | 22.05 | 17 | 29.33 | 1 | 2.5HF | 3.054 | 0.288 | SA105 | 6.4 | 1.1 | 693.9751 |  | 0.33602 | 2.976
L118 | L11N | AISI 403 | 2.5EF | 3.054 | 1765.3 | 19 | 71978.67 | 20 | 0 | 1 | 29.1059 | 1 | 2.5EF | 3.054 | 0.288 | AISI 403 | 5.8963 | 1.1 | 5068.4668 |  | 0.13004 | 7.6902
L11N |  | AISI 403 | 2.5EF | 3.054 | 1765.3 | 19 | 71978.67 | 20 | 0 | 1 | 29.1059 | 1 | 2.5EF | 3.054 | 0.288 | AISI 403 | 5.8963 | 1.1 | 5068.4668 |  | 0.13004 | 7.6902
RO22 | A111 | SA106-B | 2.5H | 3.054 | 1765.3 | 19 | 27055 | 20 | 0 | 1 | 29.33 | 1 | 2.5H | 3.054 | 0.288 | SA106-B | 6.4 | 1.1 | 654.6853 |  | 0.34595 | 2.8906
A09DN | A09DF | SA106-C | 2.0FP | 2.425 | 1765.3 | 19 | 30985 | 20 | 6 | 17 | 29.13 | 1 | 2.0FP | 2.425 | 0.25 | SA106-C | 6.4 | 1.1 | 945.1852 |  | 0.27632 | 3.619
A09DF | A094 | SA106-C | 2.0FP | 2.425 | 1765.3 | 19 | 30985 | 20 | 6 | 17 | 29.13 | 1 | 2.0FP | 2.425 | 0.25 | SA106-C | 6.4 | 1.1 | 945.1852 |  | 0.27632 | 3.619
A094 | A09FN | SA106-C | 2.0FP | 2.425 | 1765.3 | 19 | 30985 | 20 | 6 | 17 | 29.13 | 1 | 2.0FP | 2.425 | 0.25 | SA106-C | 6.4 | 1.1 | 945.1852 |  | 0.27632 | 3.619
A09FN | A09FF | SA106-C | 2.0FP | 2.425 | 1765.3 | 19 | 30985 | 20 | 6 | 17 | 29.13 | 1 | 2.0FP | 2.425 | 0.25 | SA106-C | 6.4 | 1.1 | 945.1852 |  | 0.27632 | 3.619
A09FF | A09G | SA106-C | 2.0FP | 2.425 | 1765.3 | 19 | 30985 | 20 | 6 | 17 | 29.13 | 1 | 2.0FP | 2.425 | 0.25 | SA106-C | 6.4 | 1.1 | 945.1852 |  | 0.27632 | 3.619
A09G | A09HN | SA106-C | 2.0FP | 2.425 | 1765.3 | 19 | 30985 | 20 | 6 | 17 | 29.13 | 1 | 2.0FP | 2.425 | 0.25 | SA106-C | 6.4 | 1.1 | 945.1852 |  | 0.27632 | 3.619
A09HN | A09HF | SA106-C | 2.0FP | 2.425 | 1765.3 | 19 | 30985 | 20 | 6 | 17 | 29.13 | 1 | 2.0FP | 2.425 | 0.25 | SA106-C | 6.4 | 1.1 | 945.1852 |  | 0.27632 | 3.619
A09HF | A09IN | SA106-C | 2.0FP | 2.425 | 1765.3 | 19 | 30985 | 20 | 6 | 17 | 29.13 | 1 | 2.0FP | 2.425 | 0.25 | SA106-C | 6.4 | 1.1 | 945.1852 |  | 0.27632 | 3.619
A09IN | A09IF | SA106-C | 2.0FP | 2.425 | 1765.3 | 19 | 30985 | 20 | 6 | 17 | 29.13 | 1 | 2.0FP | 2.425 | 0.25 | SA106-C | 6.4 | 1.1 | 945.1852 |  | 0.27632 | 3.619
A09IF | A097 | SA106-C | 2.0FP | 2.425 | 1765.3 | 19 | 30985 | 20 | 6 | 17 | 29.13 | 1 | 2.0FP | 2.425 | 0.25 | SA106-C | 6.4 | 1.1 | 945.1852 |  | 0.27632 | 3.619
B10H | B10IN | SA106-C | 2.0FP | 2.425 | 1765.3 | 19 | 30985 | 20 | 6 | 17 | 29.13 | 1 | 2.0FP | 2.425 | 0.25 | SA106-C | 6.4 | 1.1 | 945.1852 |  | 0.27632 | 3.619
B10IN | B10IF | SA106-C | 2.0FP | 2.425 | 1765.3 | 19 | 30985 | 20 | 6 | 17 | 29.13 | 1 | 2.0FP | 2.425 | 0.25 | SA106-C | 6.4 | 1.1 | 945.1852 |  | 0.27632 | 3.619
B10IF | B10JN | SA106-C | 2.0FP | 2.425 | 1765.3 | 19 | 30985 | 20 | 6 | 17 | 29.13 | 1 | 2.0FP | 2.425 | 0.25 | SA106-C | 6.4 | 1.1 | 945.1852 |  | 0.27632 | 3.619
B10JN | B10JF | SA106-C | 2.0FP | 2.425 | 1765.3 | 19 | 30985 | 20 | 6 | 17 | 29.13 | 1 | 2.0FP | 2.425 | 0.25 | SA106-C | 6.4 | 1.1 | 945.1852 |  | 0.27632 | 3.619
B10JF | B10KN | SA106-C | 2.0FP | 2.425 | 1765.3 | 19 | 30985 | 20 | 6 | 17 | 29.13 | 1 | 2.0FP | 2.425 | 0.25 | SA106-C | 6.4 | 1.1 | 945.1852 |  | 0.27632 | 3.619
A117 | A118 | SA105 | 2.0HF | 2.425 | 1765.3 | 19 | 27855 | 20 | 22.05 | 17 | 29.33 | 1 | 2.0HF | 2.425 | 0.25 | SA105 | 6.4 | 1.1 | 758.6626 |  | 0.30737 | 3.2534
A118 | A11L | AISI 403 | 2.0EF | 2.425 | 1765.3 | 19 | 71978.67 | 20 | 0 | 1 | 29.1059 | 1 | 2.0EF | 2.425 | 0.25 | AISI 403 | 5.8963 | 1.1 | 5540.9141 |  | 0.11895 | 8.407
A11L |  | AISI 403 | 2.0EF | 2.425 | 1765.3 | 19 | 71978.67 | 20 | 0 | 1 | 29.1059 | 1 | 2.0EF | 2.425 | 0.25 | AISI 403 | 5.8963 | 1.1 | 5540.9141 |  | 0.11895 | 8.407
RO22 | N111 | SA106-B | 3.0H | 3.52 | 1765.3 | 19 | 27055 | 20 | 0 | 1 | 29.33 | 1 | 3.0H | 3.52 | 0.3 | SA106-B | 6.4 | 1.1 | 591.6812 |  | 0.38279 | 2.6124
B10KN | B10KF | SA106-C | 2.0FP | 2.425 | 1765.3 | 19 | 30985 | 20 | 6 | 17 | 29.13 | 1 | 2.0FP | 2.425 | 0.25 | SA106-C | 6.4 | 1.1 | 945.1852 |  | 0.27632 | 3.619
B10KF | B10LN | SA106-C | 2.0FP | 2.425 | 1765.3 | 19 | 30985 | 20 | 6 | 17 | 29.13 | 1 | 2.0FP | 2.425 | 0.25 | SA106-C | 6.4 | 1.1 | 945.1852 |  | 0.27632 | 3.619
B10LN | B10LF | SA106-C | 2.0FP | 2.425 | 1765.3 | 19 | 30985 | 20 | 6 | 17 | 29.13 | 1 | 2.0FP | 2.425 | 0.25 | SA106-C | 6.4 | 1.1 | 945.1852 |  | 0.27632 | 3.619
B10LF | B107 | SA106-C | 2.0FP | 2.425 | 1765.3 | 19 | 30985 | 20 | 6 | 17 | 29.13 | 1 | 2.0FP | 2.425 | 0.25 | SA106-C | 6.4 | 1.1 | 945.1852 |  | 0.27632 | 3.619
A11C | A11DN | SA106-C | 2.0FP | 2.425 | 1765.3 | 19 | 30985 | 20 | 6 | 17 | 29.13 | 1 | 2.0FP | 2.425 | 0.25 | SA106-C | 6.4 | 1.1 | 945.1852 |  | 0.27632 | 3.619
A11DN | A11DF | SA106-C | 2.0FP | 2.425 | 1765.3 | 19 | 30985 | 20 | 6 | 17 | 29.13 | 1 | 2.0FP | 2.425 | 0.25 | SA106-C | 6.4 | 1.1 | 945.1852 |  | 0.27632 | 3.619
A11DF | A114 | SA106-C | 2.0FP | 2.425 | 1765.3 | 19 | 30985 | 20 | 6 | 17 | 29.13 | 1 | 2.0FP | 2.425 | 0.25 | SA106-C | 6.4 | 1.1 | 945.1852 |  | 0.27632 | 3.619
A114 | A11FN | SA106-C | 2.0FP | 2.425 | 1765.3 | 19 | 30985 | 20 | 6 | 17 | 29.13 | 1 | 2.0FP | 2.425 | 0.25 | SA106-C | 6.4 | 1.1 | 945.1852 |  | 0.27632 | 3.619
A11FN | A11FF | SA106-C | 2.0FP | 2.425 | 1765.3 | 19 | 30985 | 20 | 6 | 17 | 29.13 | 1 | 2.0FP | 2.425 | 0.25 | SA106-C | 6.4 | 1.1 | 945.1852 |  | 0.27632 | 3.619
A11FF | A11G | SA106-C | 2.0FP | 2.425 | 1765.3 | 19 | 30985 | 20 | 6 | 17 | 29.13 | 1 | 2.0FP | 2.425 | 0.25 | SA106-C | 6.4 | 1.1 | 945.1852 |  | 0.27632 | 3.619
A11G | A11HN | SA106-C | 2.0FP | 2.425 | 1765.3 | 19 | 30985 | 20 | 6 | 17 | 29.13 | 1 | 2.0FP | 2.425 | 0.25 | SA106-C | 6.4 | 1.1 | 945.1852 |  | 0.27632 | 3.619
A11HN | A11HF | SA106-C | 2.0FP | 2.425 | 1765.3 | 19 | 30985 | 20 | 6 | 17 | 29.13 | 1 | 2.0FP | 2.425 | 0.25 | SA106-C | 6.4 | 1.1 | 945.1852 |  | 0.27632 | 3.619
A11HF | A11IN | SA106-C | 2.0FP | 2.425 | 1765.3 | 19 | 30985 | 20 | 6 | 17 | 29.13 | 1 | 2.0FP | 2.425 | 0.25 | SA106-C | 6.4 | 1.1 | 945.1852 |  | 0.27632 | 3.619
A11IN | A11IF | SA106-C | 2.0FP | 2.425 | 1765.3 | 19 | 30985 | 20 | 6 | 17 | 29.13 | 1 | 2.0FP | 2.425 | 0.25 | SA106-C | 6.4 | 1.1 | 945.1852 |  | 0.27632 | 3.619
A11IF | A117 | SA106-C | 2.0FP | 2.425 | 1765.3 | 19 | 30985 | 20 | 6 | 17 | 29.13 | 1 | 2.0FP | 2.425 | 0.25 | SA106-C | 6.4 | 1.1 | 945.1852 |  | 0.27632 | 3.619
K01G | K01HN | SA106-C | 1.5FP | 1.906 | 1857.3 | 19 | 32315 | 20 | 4.12 | 18 | 29.13 | 1 | 1.5FP | 1.906 | 0.2 | SA106-C | 6.4 | 1.1 | 994.575 |  | 0.27387 | 3.6514
K01HN | K01HF | SA106-C | 1.5FP | 1.906 | 1857.3 | 19 | 32315 | 20 | 4.12 | 18 | 29.13 | 1 | 1.5FP | 1.906 | 0.2 | SA106-C | 6.4 | 1.1 | 994.575 |  | 0.27387 | 3.6514
N117 | N118 | SA105 | 2.5HF | 3.054 | 1765.3 | 19 | 27855 | 20 | 22.05 | 17 | 29.33 | 1 | 2.5HF | 3.054 | 0.288 | SA105 | 6.4 | 1.1 | 693.9751 |  | 0.33602 | 2.976
N118 | N11M | AISI 403 | 2.5EF | 3.054 | 1765.3 | 19 | 71978.67 | 20 | 0 | 1 | 29.1059 | 1 | 2.5EF | 3.054 | 0.288 | AISI 403 | 5.8963 | 1.1 | 5068.4668 |  | 0.13004 | 7.6902
N11M |  | AISI 403 | 2.5EF | 3.054 | 1765.3 | 19 | 71978.67 | 20 | 0 | 1 | 29.1059 | 1 | 2.5EF | 3.054 | 0.288 | AISI 403 | 5.8963 | 1.1 | 5068.4668 |  | 0.13004 | 7.6902
RO22 | P111 | SA106-B | 3.0H | 3.52 | 1765.3 | 19 | 27055 | 20 | 0 | 1 | 29.33 | 1 | 3.0H | 3.52 | 0.3 | SA106-B | 6.4 | 1.1 | 591.6812 |  | 0.38279 | 2.6124
K01HF | K01IN | SA106-C | 1.5FP | 1.906 | 1857.3 | 19 | 32315 | 20 | 4.12 | 18 | 29.13 | 1 | 1.5FP | 1.906 | 0.2 | SA106-C | 6.4 | 1.1 | 994.575 |  | 0.27387 | 3.6514
K01IN | K01IF | SA106-C | 1.5FP | 1.906 | 1857.3 | 19 | 32315 | 20 | 4.12 | 18 | 29.13 | 1 | 1.5FP | 1.906 | 0.2 | SA106-C | 6.4 | 1.1 | 994.575 |  | 0.27387 | 3.6514
K01IF | K01JN | SA106-C | 1.5FP | 1.906 | 1857.3 | 19 | 32315 | 20 | 4.12 | 18 | 29.13 | 1 | 1.5FP | 1.906 | 0.2 | SA106-C | 6.4 | 1.1 | 994.575 |  | 0.27387 | 3.6514
K01JN | K01JF | SA106-C | 1.5FP | 1.906 | 1857.3 | 19 | 32315 | 20 | 4.12 | 18 | 29.13 | 1 | 1.5FP | 1.906 | 0.2 | SA106-C | 6.4 | 1.1 | 994.575 |  | 0.27387 | 3.6514
K01JF | K01KN | SA106-C | 1.5FP | 1.906 | 1857.3 | 19 | 32315 | 20 | 4.12 | 18 | 29.13 | 1 | 1.5FP | 1.906 | 0.2 | SA106-C | 6.4 | 1.1 | 994.575 |  | 0.27387 | 3.6514
K01KN | K01KF | SA106-C | 1.5FP | 1.906 | 1857.3 | 19 | 32315 | 20 | 4.12 | 18 | 29.13 | 1 | 1.5FP | 1.906 | 0.2 | SA106-C | 6.4 | 1.1 | 994.575 |  | 0.27387 | 3.6514
K01KF | K017 | SA106-C | 1.5FP | 1.906 | 1857.3 | 19 | 32315 | 20 | 4.12 | 18 | 29.13 | 1 | 1.5FP | 1.906 | 0.2 | SA106-C | 6.4 | 1.1 | 994.575 |  | 0.27387 | 3.6514
A10C | A10DN | SA106-C | 1.5FP | 1.906 | 1857.3 | 19 | 32315 | 20 | 4.12 | 18 | 29.13 | 1 | 1.5FP | 1.906 | 0.2 | SA106-C | 6.4 | 1.1 | 994.575 |  | 0.27387 | 3.6514
A10DN | A10DF | SA106-C | 1.5FP | 1.906 | 1857.3 | 19 | 32315 | 20 | 4.12 | 18 | 29.13 | 1 | 1.5FP | 1.906 | 0.2 | SA106-C | 6.4 | 1.1 | 994.575 |  | 0.27387 | 3.6514
A10DF | A104 | SA106-C | 1.5FP | 1.906 | 1857.3 | 19 | 32315 | 20 | 4.12 | 18 | 29.13 | 1 | 1.5FP | 1.906 | 0.2 | SA106-C | 6.4 | 1.1 | 994.575 |  | 0.27387 | 3.6514
A104 | A10FN | SA106-C | 1.5FP | 1.906 | 1857.3 | 19 | 32315 | 20 | 4.12 | 18 | 29.13 | 1 | 1.5FP | 1.906 | 0.2 | SA106-C | 6.4 | 1.1 | 994.575 |  | 0.27387 | 3.6514
A10FN | A10FF | SA106-C | 1.5FP | 1.906 | 1857.3 | 19 | 32315 | 20 | 4.12 | 18 | 29.13 | 1 | 1.5FP | 1.906 | 0.2 | SA106-C | 6.4 | 1.1 | 994.575 |  | 0.27387 | 3.6514
A10FF | A10G | SA106-C | 1.5FP | 1.906 | 1857.3 | 19 | 32315 | 20 | 4.12 | 18 | 29.13 | 1 | 1.5FP | 1.906 | 0.2 | SA106-C | 6.4 | 1.1 | 994.575 |  | 0.27387 | 3.6514
A10G | A10HN | SA106-C | 1.5FP | 1.906 | 1857.3 | 19 | 32315 | 20 | 4.12 | 18 | 29.13 | 1 | 1.5FP | 1.906 | 0.2 | SA106-C | 6.4 | 1.1 | 994.575 |  | 0.27387 | 3.6514
A10HN | A10HF | SA106-C | 1.5FP | 1.906 | 1857.3 | 19 | 32315 | 20 | 4.12 | 18 | 29.13 | 1 | 1.5FP | 1.906 | 0.2 | SA106-C | 6.4 | 1.1 | 994.575 |  | 0.27387 | 3.6514
A10HF | A10IN | SA106-C | 1.5FP | 1.906 | 1857.3 | 19 | 32315 | 20 | 4.12 | 18 | 29.13 | 1 | 1.5FP | 1.906 | 0.2 | SA106-C | 6.4 | 1.1 | 994.575 |  | 0.27387 | 3.6514
A10IN | A10IF | SA106-C | 1.5FP | 1.906 | 1857.3 | 19 | 32315 | 20 | 4.12 | 18 | 29.13 | 1 | 1.5FP | 1.906 | 0.2 | SA106-C | 6.4 | 1.1 | 994.575 |  | 0.27387 | 3.6514
A10IF | A107 | SA106-C | 1.5FP | 1.906 | 1857.3 | 19 | 32315 | 20 | 4.12 | 18 | 29.13 | 1 | 1.5FP | 1.906 | 0.2 | SA106-C | 6.4 | 1.1 | 994.575 |  | 0.27387 | 3.6514
P117 | P118 | SA105 | 2.5HF | 3.054 | 1765.3 | 19 | 27855 | 20 | 22.05 | 17 | 29.33 | 1 | 2.5HF | 3.054 | 0.288 | SA105 | 6.4 | 1.1 | 693.9751 |  | 0.33602 | 2.976
P118 | P11M | AISI 403 | 2.5EF | 3.054 | 1765.3 | 19 | 71978.67 | 20 | 0 | 1 | 29.1059 | 1 | 2.5EF | 3.054 | 0.288 | AISI 403 | 5.8963 | 1.1 | 5068.4668 |  | 0.13004 | 7.6902
P11M |  | AISI 403 | 2.5EF | 3.054 | 1765.3 | 19 | 71978.67 | 20 | 0 | 1 | 29.1059 | 1 | 2.5EF | 3.054 | 0.288 | AISI 403 | 5.8963 | 1.1 | 5068.4668 |  | 0.13004 | 7.6902

## Sheet1
C4 | 1.1 |  | Allowable | 775.8044
Sy | 30990 | psi
y | 2.97 | unitless
E | 29130000
alpha | 6.4e-06 | in/in/ºF
pmax | 1857.3 |  | x | 0.5274
Domax | 3.52 |  | y | 1.8904
tmin | 0.2
Note on A3: [Threaded comment] Your version of Excel allows you to read this threaded comment; however, any edits to it will get removed if the file is opened in a newer version of Excel. Learn more: https://go.microsoft.com/fwlink/?linkid=870924 Comment: Pmax,do and t belongs to the same node then y is enveloped
Note on E11: [Threaded comment] Your version of Excel allows you to read this threaded comment; however, any edits to it will get removed if the file is opened in a newer version of Excel. Learn more: https://go.microsoft.com/fwlink/?linkid=870924 Comment: Pmax, domax and tmin are envloped then y is calculated

## Errors
file | sheet | level | message | row | column | value